## UnUn Calculator
UnUn & Impedance Matching Calculator
By Emiliano Gonzalez LU3VEA – lu3vea@gmail.com – License: CC0 v1.0
1. System Parameters (Inputs)
Operating Frequency | 7.1 | MHz
Target Input Impedance (Real, Rin) | 50 | Ohms (Ω)
Target Input Impedance (Imag, Xin) | 0 | Ohms (Ω)
Output / Load Impedance (Real, Rout) | 450 | Ω
Output / Load Impedance (Imag, Xout) | 150 | Ω
Toroid Core Selection | FT-240-31
Primary Winding Turns (Np) | 15 | Turns
Wire Winding Diameter | 2 | mm
2. UnUn Transformer Properties
Impedance Ratio (Rout / Rin) | 9 | : 1 | ← Uses resistive part only. Correct: match R, then separately cancel X with series L/C.. For complex load ideal UnUn targets Rin=Rout.
Turns Ratio (Ns / Np) | 3
Calculated Secondary Turns (Ns) | 45 | Turns
Actual Secondary Turns (Rounded) | 45 | Turns | 45 | ✔ OK — Ns within limit ¦ ← Max turns allowed: 45
Actual Impedance Ratio (Based on Turns) | 9 | : 1
Transformed Load Reactance (Seen at Input) | 16.6667 | Ohms (Ω)
2.1 Winding Parameters Autotransformer
Total Winding Turns (Nt) | 45 | Turns | ← Full winding turns = Ns (Actual Secondary Turns from Section 2)
Tap Turns for Input (N_tap) | 15 | Turns | ← Input tap = Np (Primary Turns, Section 1). Feed coax at 0–N_tap turns; antenna across full winding 0–Nt.
Turns Above Tap (Nt − N_tap) | 30 | Turns | ← Winding turns from tap to end of coil (antenna side)
Impedance Ratio Check (Nt/N_tap)² | 9 | : 1 | ← Must match Actual Impedance Ratio (C21). Verifies tap calculation is consistent.
Approx. Wire Length per Turn (m) | 0.152 | m / turn | ← Estimated: π × (mean toroid diameter = (OD+ID)/2). Actual varies with wire diameter & winding style.
Total Wire Length Required (m) | 6.84 | m | ← Nt × wire-per-turn. Add 15–20 cm extra for terminations.
3. Reactance Compensation (Matching)
To achieve a perfect match, the imaginary part of the load must be neutralized. This is typically done by adding series reactance at the load side before the UnUn.
Required Compensation Reactance (Xcomp) | -150 | Ohms (Ω)
Component Type Needed | Capacitor (Series C)
Component Value (L or C) | 149.4413 | 150 | ← Standard value (L: Round, C: Std 5%)
Unit | pF
4. Toroid Magnetics & Design Check
Core AL Value | 1800 | nH/N²
Primary Inductance (Lp) | 405 | µH
Primary Reactance (XLp) @ Freq | 18067.2994 | Ohms (Ω)
Design Check (Rule of Thumb: XLp > 4*Rin) | ADEQUATE
Note: Primary reactance (XLp) should generally be at least 4 to 5 times the input impedance (e.g., > 200Ω for a 50Ω system) to prevent the transformer from loading down the source.
5. Core Saturation & Max Power Handling
Toroid core saturation limits RF power handling. Exceeding Bmax causes distortion and core heating. Iron powder cores (Mix 2/6) are rated by flux density; ferrite cores (Mix 31/43) have lower Bsat.
6a. Saturation Inputs
Core Effective Area Ae (cm²): | 1.52 | cm² | ← Auto-filled from core selection (Fair-Rite 2023 catalog; Amidon datasheet for T-cores). Override if using custom core.
Max Flux Density Bmax (mT): | 200 | mT | ← 200 mT ferrite (Mix 31/43/52/61) conservative; 300 mT iron powder (Mix 2/6). Reduce 20% for continuous key-down (FT8/WSPR).
6b. Power Handling Calculations
Max Input Voltage before Saturation (Vpeak): | 20342.4 | V peak
Magnetic Sat. Limit (P_avg) into 50 Ω: | 4138132 | W | ← Average power at magnetic saturation limit (P = Vpeak²/2R). For iron powder (Mix 2/6) at HF, thermal limits are far lower (typ. 100–400W for T-200-2). For ferrite cores, magnetic saturation IS the practical limit.
Saturation Status: | ✔ HIGH POWER — > 1500 W saturation headroom
⚠ Note: This model gives a useful estimate based on Faraday's law. Actual power handling also depends on copper loss (winding resistance), core thermal resistance, and duty cycle. Derate 50% for continuous digital modes (FT8, WSPR). Always verify against manufacturer datasheet at operating frequency.
6. Multi-Band Reactive Compensation Analysis — VSWR With / Without Series C or L
A fixed series capacitor (C) or inductor (L) placed at the load side of the UnUn cancels the antenna reactance Xout at the design frequency (Section 3). But because reactance is FREQUENCY-DEPENDENT, the same component over/under-compensates on other bands — improving VSWR on some while worsening it on others. This table shows the full multi-band picture. Blue cells are editable inputs; Section 3 values are auto-linked but can be overridden.
6a. Compensation Component Inputs (blue = editable)
Compensation Type | Capacitor (Series C) |  | ← Auto-linked from Section 3. Options: 'Capacitor (Series C)' or 'Inductor (Series L)'
Component Value | 150 | pF | ← Auto-linked from Section 3 (pF for C, µH for L). Override here for custom value.
UnUn Impedance Ratio (N²) | 9 | : 1 | ← From Section 2. Actual ratio based on winding turns.
Reference Impedance (Z₀) | 50 | Ω | ← Coax / source impedance. Standard 50 Ω.

## Transmatch Calculator
AIR-CORE TRANSMATCH CALCULATOR
By Emiliano Gonzalez LU3VEA – lu3vea@gmail.com – License: CC0 v1.0
GLOBAL SETTINGS
Parameter | Value | Unit | Notes
Target Output Impedance (Ω) | 50 | Ω | Fixed 50Ω output (e.g. coax / transmatch)
Wire Diameter | 1 | mm | Winding wire diameter incl. insulation
Core Diameter | 50 | mm | Outer diameter of winding form (coil former)
Number of Active Taps | 3 | # | Active bands
Turns at 50Ω tap | 7 | 7 | Min turns
Space between coil turns | 1
TAP INPUT IMPEDANCES
Tap # | Frequency | R (Ω) Resistance | X (Ω) Reactance (+L / −C) | Active
1 | 7.15 | 75 | -12 | YES
2 | 14.17 | 67 | 23 | YES
3 | 28 | 45 | 10 | YES
4 |  |  |  | NO
5 |  |  |  | NO
6 |  |  |  | NO
7 |  |  |  | NO
8 |  |  |  | NO
9 |  |  |  | NO
10 |  |  |  | NO
11 |  |  |  | NO
SUMMARY DASHBOARD
All key results in one place. Go to individual sheets to adjust inputs.
KEY PARAMETERS
Target Z_out | 50 | Ω
Wire Dia. | 1 | mm
T_ref turns | 7 | turns
Active taps | 3 | #
Total wire | 1762.4335 | mm
Inductance L | 5.1906 | µH
L sufficient? | ✔ YES
TAP SUMMARY — ALL ACTIVE TAPS
Tap # | Frequency (MHz) | Z_in (Ω) | Phase (°) | Turns Ratio | Cum. Turns | SWR | Return Loss (dB) | Refl. Power (%) | Series L (µH) | Series C (pF) | Shunt L (µH) | Shunt C (pF) | Series L (nH) | Series C E24 (pF) | Shunt L (nH) | Shunt C E24 (pF) | SWR with 5% comp Serial | E24 Table (pF helper)
1 | 7.15 | 75.9539 | -9.0903 | 1.2247 | 9 | 1.1733 | 21.9659 | 0.63593 | 0.17808 | — | 7.1341 | — | 178 | — | 7134 | — | 1.008 | 1
2 | 14.17 | 70.8378 | 18.9465 | 1.1576 | 8 | 1.4072 | 15.4336 | 2.8618 | — | 654.3758 | — | 68.9846 | — | 680 | — | 68 | 1.0173 | 1.1
3 | 28 | 46.0977 | 12.5288 | 0.94868 | 7 | 1.2483 | 19.1381 | 1.2195 | — | 511.5695 | — | 24.0739 | — | 510 | — | 24 | 1.0112 | 1.2
4 | 0 | [7 empty] | — | — | — | — | — | — | — | — | — | 1.3
5 | 0 | [7 empty] | — | — | — | — | — | — | — | — | — | 1.5
6 | 0 | [7 empty] | — | — | — | — | — | — | — | — | — | 1.6
7 | 0 | [7 empty] | — | — | — | — | — | — | — | — | — | 1.8
8 | 0 | [7 empty] | — | — | — | — | — | — | — | — | — | 2
9 | 0 | [7 empty] | — | — | — | — | — | — | — | — | — | 2.2
10 | 0 | [7 empty] | — | — | — | — | — | — | — | — | — | 2.4
11 | 0 | [7 empty] | — | — | — | — | — | — | — | — | — | 2.7
3
WINDING DESIGN | [17 empty] | 3.3
Tap turn counts, cumulative turns, wire lengths, and DC resistance per section | [17 empty] | 3.6
3.9
PER-TAP WINDING CALCULATIONS | [17 empty] | 4.3
Tap # | Frequency (MHz) | Turns Ratio n = √(R/Z₀) | Turns at Tap (cumulative from low-Z end) | Δ Turns (this section) | Section Wire Length (mm) | Section DC Resistance (mΩ) | Cumulative Wire (mm) | [10 empty] | 4.7
1 | 7.15 | 1.2247 | 9 | 9 | 1441.991 | 31.6526 | 1441.991 | [10 empty] | 5.1
2 | 14.17 | 1.1576 | 8 | 1 | 160.2212 | 3.517 | 1602.2123 | [10 empty] | 5.6
3 | 28 | 0.94868 | 7 | 1 | 160.2212 | 3.517 | 1762.4335 | [10 empty] | 6.2
4 | 0 | [16 empty] | 6.8
5 | 0 | [16 empty] | 7.5
6 | 0 | [16 empty] | 8.2
7 | 0 | [16 empty] | 9.1
8 | 0 | [16 empty] | 10
9 | 0 | [16 empty] | 11
10 | 0 | [16 empty] | 12
11 | 0 | [16 empty] | 13
15
TOTALS (active taps only) |  |  | 9 |  |  | 38.6866 | 1762.4335 | [10 empty] | 16
18
RF PERFORMANCE | [17 empty] | 20
SWR, Return Loss, Mismatch Loss, and Reflected Power per tap | [17 empty] | 22
24
PER-TAP RF PERFORMANCE (referenced to 50Ω system) | [17 empty] | 27
Tap # | Frequency (MHz) | ¦Z¦ (Ω) Magnitude | Phase (°) | SWR (real Z approx) | Return Loss (dB) | Mismatch Loss (dB) | Reflected Power (%) | [10 empty] | 30
1 | 7.15 | 75.9539 | -9.0903 | 1.1733 | 21.9659 | 0.027706 | 0.63593 | [10 empty] | 33
2 | 14.17 | 70.8378 | 18.9465 | 1.4072 | 15.4336 | 0.1261 | 2.8618 | [10 empty] | 36
3 | 28 | 46.0977 | 12.5288 | 1.2483 | 19.1381 | 0.053288 | 1.2195 | [10 empty] | 39
4 | 0 | [16 empty] | 43
5 | 0 | [16 empty] | 47
6 | 0 | [16 empty] | 51
7 | 0 | [16 empty] | 56
8 | 0 | [16 empty] | 62
9 | 0 | [16 empty] | 68
10 | 0 | [16 empty] | 75
11 | 0 | [16 empty] | 82
91
INTERPRETATION GUIDE | [17 empty] | 100
SWR ≤ 1.5 (green) → Excellent match. Less than 4% reflected power. | [17 empty] | 110
SWR 1.5–3.0 (white) → Acceptable for many ham-radio / RF applications. | [17 empty] | 120
SWR > 3.0 (red) → Poor match; consider adjusting tap or compensating network. | [17 empty] | 130
Return Loss > 14 dB → Better than SWR 1.5:1 — acceptable in most systems. | [17 empty] | 150
Mismatch Loss → Power lost in mismatch (dB). 0.5 dB ≈ 11% power loss. | [17 empty] | 160
Phase ≠ 0° → Reactance present; ideal UnUn cannot fully transform — add series/shunt L or C. | [17 empty] | 180
NOTE: Calculations assume an ideal (lossless) transformer. Add copper + core losses separately. | [17 empty] | 200
220
AIR-CORE COIL GEOMETRY & INDUCTANCE | [17 empty] | 240
Wheeler formula for single-layer air-core solenoid | [17 empty] | 270
300
COIL GEOMETRY INPUTS | [17 empty] | 330
Parameter | Value | Unit | Formula / Notes | [14 empty] | 360
Coil Former Diameter | 50 | mm | Linked from Inputs → Core Diameter | [14 empty] | 390
Wire Diameter incl. Insulation | 1 | mm | Linked from Inputs → Wire Diameter | [14 empty] | 430
Winding pitch (mm/turn) | 2 | mm | Wire dia + space between turns | [14 empty] | 470
Total turns N | 9 | turns | Linked from Winding Design → total turns | [14 empty] | 510
560
CALCULATED COIL PARAMETERS | [17 empty] | 620
Parameter | Value | Unit | Formula | [14 empty] | 680
Winding Length | 17 | mm | (N−1) × pitch + wire_dia | [14 empty] | 750
Coil Radius | 25.5 | mm | (D + wire_dia) / 2 → inner_radius + wire_radius (center of wire) | [14 empty] | 820
Coil Radius | 1.0039 | in | for Wheeler formula | [14 empty] | 910
Winding Length | 0.66929 | in | for Wheeler formula | [14 empty] | 1000
Inductance L (µH) [Wheeler] | 5.1906 | µH | L=(r²N²)/(9r+10ℓ) [inches] | [14 empty] | 1100
Reactance X_L at f_min | 233.1851 | Ω | ωL = 2π·f_min·L (f_min = lowest active tap) | [14 empty] | 1200
Minimum L required | 4.4519 | µH | X_L ≥ 4×Z_min → L_min = 4·Z_min/(2π·f_min) | [14 empty] | 1300
L sufficient for lowest tap? | ✔ YES | — | Compare L vs L_min | [14 empty] | 1500
1600
1800
COMPENSATION NETWORK CALCULATOR | [17 empty] | 2000
Series & Shunt L/C to cancel residual reactance at each tap — referenced to 50Ω system | [17 empty] | 2200
2400
HOW TO READ THIS TABLE | [17 empty] | 2700
Series L/C: place component in series with the feed line at the tap — cancels reflected reactance seen at that tap port. | [17 empty] | 3000
Shunt L/C: place component to ground at the tap — cancels the susceptance seen at that tap port. | [17 empty] | 3300
Positive X (inductive load): series C or shunt C cancels. Negative X (capacitive load): series L or shunt L cancels. | [17 empty] | 3600
Values are computed for the tap frequency shown. Component Q and self-resonance should be verified for your operating frequency. | [17 empty] | 3900
Tap 1 (X = 0): no compensation needed — values show "—" automatically. | [17 empty] | 4300
4700
Tap # | Freq (MHz) | R_tap (Ω) | X_tap (Ω) | Phase (°) | Series L (µH) | Series C (pF) | Shunt L (µH) | Shunt C (pF) | [9 empty] | 5100
1 | 7.15 | 75 | -12 | -9.0903 | 0.17808 | — | 7.1341 | — | [9 empty] | 5600
2 | 14.17 | 67 | 23 | 18.9465 | — | 654.3758 | — | 68.9846 | [9 empty] | 6200
3 | 28 | 45 | 10 | 12.5288 | — | 511.5695 | — | 24.0739 | [9 empty] | 6800
4 | 0 | 0 | — | — | — | — | — | — | [9 empty] | 7500
5 | 0 | 0 | — | — | — | — | — | — | [9 empty] | 8200
6 | 0 | 0 | — | — | — | — | — | — | [9 empty] | 9100
7 | 0 | 0 | — | — | — | — | — | — | [9 empty] | 10000
8 | 0 | 0 | — | — | — | — | — | — | [9 empty] | 11000
9 | 0 | 0 | — | — | — | — | — | — | [9 empty] | 12000
10 | 0 | 0 | — | — | — | — | — | — | [9 empty] | 13000
11 | 0 | 0 | — | — | — | — | — | — | [9 empty] | 15000
16000
COMPONENT SELECTION GUIDE | [17 empty] | 18000
Series topology | Component placed in series with the line at the tap port. Best when source impedance is known and fixed. | [16 empty] | 20000
Shunt topology | Component placed from tap port to ground. Best when line Z is nearly correct but susceptance must be tuned out. | [16 empty] | 22000
X = 0 (— shown) | Load is purely resistive — autotransformer alone provides a perfect match. No compensation required. | [16 empty] | 24000
Tolerance | Use ±5% or better components. At HF, stray lead inductance (~5–20 nH) may need to be subtracted from L values. | [16 empty] | 27000
Capacitor type | Use NP0/C0G ceramic or silver-mica capacitors for HF stability. Avoid X7R at RF frequencies. | [16 empty] | 30000
Inductor type | Use air-core solenoid or toroid (T-material) for series inductors. Ensure SRF >> operating frequency. | [16 empty] | 33000
43000
47000
51000
56000
62000
68000
75000
82000
91000
100000

## Toroid_Database
Core Name | Material | AL (nH/N²) | OD (mm) | ID (mm) | Height (mm) | Ae (cm²)
FT-114-43 | Ferrite Mix 43 | 510 | 29 | 19 | 7.5 | 0.38
FT-140-43 | Ferrite Mix 43 | 885 | 35.6 | 22.9 | 12.7 | 0.63
FT-240-43 | Ferrite Mix 43 | 1075 | 61 | 35.6 | 12.7 | 1.52
FT-114-31 | Ferrite Mix 31 | 800 | 29 | 19 | 7.5 | 0.38
FT-140-31 | Ferrite Mix 31 | 1390 | 35.6 | 22.9 | 12.7 | 0.63
FT-240-31 | Ferrite Mix 31 | 1800 | 61 | 35.6 | 12.7 | 1.52
FT-114-52 | Ferrite Mix 52 | 175 | 29 | 19 | 7.5 | 0.38
FT-140-52 | Ferrite Mix 52 | 225 | 35.6 | 22.9 | 12.7 | 0.63
FT-240-52 | Ferrite Mix 52 | 300 | 61 | 35.6 | 12.7 | 1.52
FT-114-61 | Ferrite Mix 61 | 79.3 | 29 | 19 | 7.5 | 0.38
FT-140-61 | Ferrite Mix 61 | 140 | 35.6 | 22.9 | 12.7 | 0.63
FT-240-61 | Ferrite Mix 61 | 170 | 61 | 35.6 | 12.7 | 1.52
T-130-2 | Iron Powder Mix 2 | 11 | 33 | 19.8 | 11.1 | 0.85
T-200-2 | Iron Powder Mix 2 | 12 | 50.8 | 31.8 | 14 | 1.58
T-130-6 | Iron Powder Mix 6 | 9.6 | 33 | 19.8 | 11.1 | 0.85
T-200-6 | Iron Powder Mix 6 | 11.6 | 50.8 | 31.8 | 14 | 1.58