## UnUn Calculator
✦ AIR-CORE AUTOTRANSFORMER UnUn CALCULATOR ✦
Complex Impedance to 50Ω Transformation ¦ Up to 11 Tap Points
GLOBAL SETTINGS
Parameter | Value | Unit | Notes
Target Output Impedance (Ω) | 50 | Ω | Fixed 50Ω output (e.g. coax / transmatch)
Operating Frequency (MHz) | 7.2 | MHz | Used for reactance & skin-depth calcs
Wire Diameter (mm) | 0.45 | mm | Winding wire diameter incl. insulation
Core Diameter (mm) | 16 | mm | Outer diameter of winding form (coil former)
Number of Active Taps | 4 | # | Enter 1–11 (rows below auto-activate)
REFERENCE TURNS (output side = 50Ω)
T_ref (turns at 50Ω tap — user sets or use suggestion below) | 20 | ← Edit this value
Suggested T_ref (min 5 turns at lowest-Z tap) | 3 | (auto-suggestion)
TAP INPUT IMPEDANCES (enter R + jX per tap, or leave blank for inactive taps)
Tap # | Tap Name / Label | R (Ω) Resistance | X (Ω) Reactance (+L / −C) | ¦Z¦ (Ω) Magnitude | Phase (°) | Active | Turns Ratio n = √(¦Z¦/Z₀)
1 | Tap 1 | 200 | 0 | 200 | 0 | YES | 2
2 | Tap 2 | 300 | 100 | 316.2278 | 18.4349 | YES | 2.5149
3 | Tap 3 | 450 | -80 | 457.0558 | -10.0806 | YES | 3.0234
4 | Tap 4 | 800 | 0 | 800 | 0 | YES | 4
5 | Tap 5 |  |  |  |  | —
6 | Tap 6 |  |  |  |  | —
7 | Tap 7 |  |  |  |  | —
8 | Tap 8 |  |  |  |  | —
9 | Tap 9 |  |  |  |  | —
10 | Tap 10 |  |  |  |  | —
11 | Tap 11 |  |  |  |  | —
LEGEND
Blue cells | User input – enter your values here
Light blue cells | Calculated by formula – do not edit
Gold / Amber header | Section / legend marker
YES (green) | Tap is active and within selected count
— | Tap inactive (outside active count or no R entered)
✦ AIR-CORE UnUn DESIGN — SUMMARY DASHBOARD ✦
All key results in one place. Go to individual sheets to adjust inputs.
KEY PARAMETERS
Target Z_out | 50 | Ω
Frequency | 7.2 | MHz
Wire Dia. | 0.45 | mm
T_ref turns | 20 | turns
Active taps | 4 | #
Total wire | 4134.3359 | mm
Inductance L | 35.9598 | µH
L sufficient? | ✔ YES
TAP SUMMARY — ALL ACTIVE TAPS
Tap # | Label | Z_in (Ω) | Phase (°) | Turns Ratio | Cum. Turns | SWR | Return Loss (dB) | Refl. Power (%)
1 | Tap 1 | 200 | 0 | 2 | 40 | 1 | 180 | 0
2 | Tap 2 | 316.2278 | 18.4349 | 2.5149 | 50 | 1.3874 | 15.7948 | 2.6334
3 | Tap 3 | 457.0558 | -10.0806 | 3.0234 | 60 | 1.1935 | 21.0909 | 0.77788
4 | Tap 4 | 800 | 0 | 4 | 80 | 1 | 180 | 0
5 | Tap 5
6 | Tap 6
7 | Tap 7
8 | Tap 8
9 | Tap 9
10 | Tap 10
11 | Tap 11
✦ AIR-CORE AUTOTRANSFORMER — WINDING DESIGN ✦
Tap turn counts, cumulative turns, wire lengths, and DC resistance per section
AIR-CORE UnUn — THEORY & FORMULAE
An autotransformer UnUn (unbalanced-to-unbalanced) uses a single tapped winding.
For a lossless transformer: Z_in / Z_out = (N_in / N_out)² → N_ratio = √(Z_in / Z_out)
Tap turn count: T_tap = ROUND( T_ref × n_tap ) where T_ref is the reference (output) turns.
Air-core winding: choose T_ref so that the lowest impedance tap has ≥ 5 turns (rule of thumb).
Inductance (air solenoid): L ≈ (N² × r²) / (9r + 10ℓ) [µH, inches] (Wheeler formula).
Minimum L for low cut-off: X_L ≥ 4 × Z_low at lowest frequency → L_min = 4×Z_low / (2π×f_MHz×10⁶).
PER-TAP WINDING CALCULATIONS
Tap # | Label | Turns Ratio n | Turns at Tap (cumulative from low-Z end) | Δ Turns (this section) | Section Wire Length (mm) | Section DC Resistance (mΩ) | Cumulative Wire (mm) | Active
1 | Tap 1 | 2 | 40 | 40 | 2067.168 | 224.0774 | 2067.168 | YES
2 | Tap 2 | 2.5149 | 50 | 10 | 516.792 | 56.0194 | 2583.96 | YES
3 | Tap 3 | 3.0234 | 60 | 10 | 516.792 | 56.0194 | 3100.7519 | YES
4 | Tap 4 | 4 | 80 | 20 | 1033.584 | 112.0387 | 4134.3359 | YES
5 | Tap 5 | [6 empty] | —
6 | Tap 6 | [6 empty] | —
7 | Tap 7 | [6 empty] | —
8 | Tap 8 | [6 empty] | —
9 | Tap 9 | [6 empty] | —
10 | Tap 10 | [6 empty] | —
11 | Tap 11 | [6 empty] | —
TOTALS (active taps only) |  |  | 80 |  |  | 448.1549 | 4134.3359
✦ AIR-CORE UnUn — RF PERFORMANCE ✦
SWR, Return Loss, Mismatch Loss, and Reflected Power per tap
PER-TAP RF PERFORMANCE (referenced to 50Ω system)
Tap # | Label | ¦Z¦ (Ω) | Phase (°) | SWR (real Z approx) | Return Loss (dB) | Mismatch Loss (dB) | Reflected Power (%)
1 | Tap 1 | 200 | 0 | 1 | 180 | 0 | 0
2 | Tap 2 | 316.2278 | 18.4349 | 1.3874 | 15.7948 | 0.1159 | 2.6334
3 | Tap 3 | 457.0558 | -10.0806 | 1.1935 | 21.0909 | 0.033915 | 0.77788
4 | Tap 4 | 800 | 0 | 1 | 180 | 0 | 0
5 | Tap 5
6 | Tap 6
7 | Tap 7
8 | Tap 8
9 | Tap 9
10 | Tap 10
11 | Tap 11
INTERPRETATION GUIDE
SWR ≤ 1.5 (green) → Excellent match. Less than 4% reflected power.
SWR 1.5–3.0 (white) → Acceptable for many ham-radio / RF applications.
SWR > 3.0 (red) → Poor match; consider adjusting tap or compensating network.
Return Loss > 14 dB → Better than SWR 1.5:1 — acceptable in most systems.
Mismatch Loss → Power lost in mismatch (dB). 0.5 dB ≈ 11% power loss.
Phase ≠ 0° → Reactance present; ideal UnUn cannot fully transform — add series/shunt L or C.
NOTE: Calculations assume an ideal (lossless) transformer. Add copper + core losses separately.
✦ AIR-CORE COIL GEOMETRY & INDUCTANCE ✦
Wheeler formula for single-layer air-core solenoid
COIL GEOMETRY INPUTS
Parameter | Value | Unit | Formula / Notes
Coil Former Diameter (mm) | 16 | mm | Linked from Inputs → Core Diameter
Wire Diameter incl. insulation (mm) | 0.45 | mm | Linked from Inputs → Wire Diameter
Winding pitch (mm/turn) | 0.5 | mm | Wire dia (from Inputs) + gap; must be ≥ wire dia
Total turns N (from Winding Design) | 80 | turns | Linked from Winding Design → total turns
CALCULATED COIL PARAMETERS
Parameter | Value | Unit | Formula
Winding Length ℓ (mm) | 40 | mm | N × pitch
Coil Radius r (mm) | 8.225 | mm | (D + wire_dia) / 2 → inner_radius + wire_radius (center of wire)
Coil Radius r (inches) | 0.32382 | in | for Wheeler formula
Winding Length ℓ (inches) | 1.5748 | in | for Wheeler formula
Inductance L (µH) [Wheeler] | 35.9598 | µH | L=(r²N²)/(9r+10ℓ) [inches]
Reactance X_L at f (Ω) | 1626.7814 | Ω | ωL = 2πf·L
Minimum L required (µH) | 17.6839 | µH | X_L ≥ 4×Z_min → L_min = 4·Z_min/(2πf)
L sufficient for lowest tap? | ✔ YES | — | Compare L vs L_min