## Calculator
📡 Long Wire Antenna + UnUn — Multi-Band Optimizer
Select YES/NO for each band · Adjust Velocity Factor · See 'Length Sweep' sheet for color-coded results · All dimensions in METERS
⚙ PARAMETERS — Blue cells are editable inputs
Velocity Factor (VF): |  |  | 0.95 | ← Editable. Recommended default: 0.95 (insulated wire + end-effec). Bare copper in free air: 0.975–0.98. Insulated (PVC/poly): 0.92–0.96.
📻 BAND SELECTION — Change 'ACTIVE' column to YES or NO (dropdown available)
⚠ Lengths at an INTEGER multiple of λ/2 (very high feedpoint Z) OR at λ/4 multiples (very low feedpoint Z) cause poor UnUn matching — the algorithm AVOIDS both. Wires shorter than λ/4 of the lowest active band are also penalised (scored 0).
Band | f Low (MHz) | f High (MHz) | f Center (MHz) | ACTIVE | λ/2 (meters) | λ/4 (meters) | Min Wire (meters)
160m | 1.8 | 2 | 1.9 | YES | 75 | 37.5 | 37.5 | 160m
80m | 3.5 | 3.8 | 3.65 | YES | 39.0411 | 19.5205 | 19.5205 | 80m
60m | 5.3515 | 5.3665 | 5.359 | YES | 26.5908 | 13.2954 | 13.2954 | 60m
40m | 7 | 7.3 | 7.15 | YES | 19.9301 | 9.965 | 9.965 | 40m
30m | 10.1 | 10.15 | 10.125 | YES | 14.0741 | 7.037 | 7.037 | 30m
20m | 14 | 14.35 | 14.175 | YES | 10.0529 | 5.0265 | 5.0265 | 20m
17m | 18.068 | 18.168 | 18.118 | YES | 7.8651 | 3.9326 | 3.9326 | 17m
15m | 21 | 21.45 | 21.225 | YES | 6.7138 | 3.3569 | 3.3569 | 15m
12m | 24.89 | 24.99 | 24.94 | YES | 5.7137 | 2.8569 | 2.8569 | 12m
10m | 28 | 29.7 | 28.85 | YES | 4.9393 | 2.4697 | 2.4697 | 10m
6m | 50 | 54 | 52 | YES | 2.7404 | 1.3702 | 1.3702 | 6m
🔌 COUNTERPOISE (Ground Reference Wire)
Recommended counterpoise (m): |  |  | 37.5 | λ/4 of lowest active band. Multiple radials also effective. Keep counterpoise as straight as possible.
🏆 TOP 10 RECOMMENDED WIRE LENGTHS (computed from 'Length Sweep' sheet — updates with band selection)
Rank | Wire Length (meters) | Wire Length (cm) | Avoidance Score | Quality Rating | λ/2 check (lowest active band; ok = not integer and not n+0.5) | Practical Notes | Optimal UnUn (no CP / w/CP)
# 1 | 46.3 | 4630 | 0.10331 | ★ FAIR | 0.62 × λ/2 @lowest band | Long wire – max performance | No CP: 25:1★ (avg 10.73) w/CP: 26:1 (avg 8.13)
# 2 | 46.2 | 4620 | 0.085811 | ★ FAIR | 0.62 × λ/2 @lowest band | Long wire – max performance | No CP: 25:1★ (avg 10.46) w/CP: 26:1 (avg 7.97)
# 3 | 44.1 | 4410 | 0.068579 | ⚠ MARGINAL | 0.59 × λ/2 @lowest band | Excellent home station | No CP: 21:1 (avg 12.67) w/CP: 22:1 (avg 9.22)
# 4 | 46.1 | 4610 | 0.068309 | ⚠ MARGINAL | 0.61 × λ/2 @lowest band | Long wire – max performance | No CP: 25:1★ (avg 10.22) w/CP: 26:1 (avg 7.83)
# 5 | 46.4 | 4640 | 0.06807 | ⚠ MARGINAL | 0.62 × λ/2 @lowest band | Long wire – max performance | No CP: 25:1★ (avg 10.98) w/CP: 26:1 (avg 8.27)
# 6 | 47.7 | 4770 | 0.064762 | ⚠ MARGINAL | 0.64 × λ/2 @lowest band | Long wire – max performance | No CP: 23:1 (avg 13.97) w/CP: 24:1 (avg 10.24)
# 7 | 48.2 | 4820 | 0.064154 | ⚠ MARGINAL | 0.64 × λ/2 @lowest band | Long wire – max performance | No CP: 18:1 (avg 12.70) w/CP: 20:1 (avg 8.91)
# 8 | 47.8 | 4780 | 0.057193 | ⚠ MARGINAL | 0.64 × λ/2 @lowest band | Long wire – max performance | No CP: 21:1 (avg 13.77) w/CP: 22:1 (avg 9.95)
# 9 | 44 | 4400 | 0.053684 | ⚠ MARGINAL | 0.59 × λ/2 @lowest band | Excellent home station | No CP: 20:1 (avg 12.82) w/CP: 22:1 (avg 9.31)
# 10 | 54.6 | 5460 | 0.053343 | ⚠ MARGINAL | 0.73 × λ/2 @lowest band | Long wire – max performance | No CP: 20:1 (avg 9.69) w/CP: 23:1 (avg 7.18)
ℹ Avoidance Score explanation: 0.25 = wire is at maximum distance from ALL resonances (ideal: 3λ/8 or 5λ/8); 0.00 = wire IS resonant (half-wave or quarter-wave, extremely high or low impedance, avoid); Score ≥ 0.20 = excellent; Score ≥ 0.12 = good practice.
🔁 CHOKE / BALUN INSTALLATION GUIDANCE
Choke placement: |  | Install current choke (CMC) at the feedpoint, between coax and UnUn primary, to suppress common-mode current on the coax shield.
Choke impedance: |  | Target ≥ 1000 Ω common-mode at lowest active band. FT-240-31 or FT-240-43, 10–12 turns bifilar coax, covers 1.8–30 MHz.
Coax routing: |  | Run coax perpendicular to antenna wire for ≥ 1–2 m after choke. Avoid coax lengths at λ/2 multiples of any active band.
Tuner in-line: |  | If using ATU: choke goes between ATU output and coax run, not between radio and ATU.
Multi-band use: |  | 2× FT-240-31 stacked with 12 turns bifilar gives good coverage 1.8–54 MHz with low insertion loss.
Vertical counterpoise: |  | For vertical-style long-wire with ground radials: place choke at mast base to prevent coax acting as an unintended radial.

## VSWR Calculator
📡 VSWR Estimator — Long Wire Antenna + Configurable UnUn Ratio
Wire Length (m): |  | 52.7 | ← Select wire length (m). Tip: use a Top-10 wire length from Calculator sheet for best results.
UnUn Ratio (N:1): |  | 9
Band | Active | λ/2 (m) | λ/4 (m) | L / λ½ (frac) | Z_wire (Ω, est.) | X_est (Ω, reactance) | VSWR (complex Z)
160m | YES | 75 | 37.5 | 0.70267 | 235 | -1434.1506 | 21.8409
80m | YES | 39.0411 | 19.52 | 0.34986 | 124 | 1214.3025 | 30.2969
60m | YES | 26.5908 | 13.3 | 0.98189 | 3944 | -170.3163 | 8.781
40m | YES | 19.9301 | 9.97 | 0.64425 | 116 | -1180.8615 | 30.8179
30m | YES | 14.0741 | 7.04 | 0.74447 | 414 | -1499.0958 | 13.9983
20m | YES | 10.0529 | 5.03 | 0.24226 | 497 | 1498.228 | 11.9629
17m | YES | 7.8651 | 3.93 | 0.70048 | 229 | -1427.9803 | 22.2167
15m | YES | 6.7138 | 3.36 | 0.84953 | 1613 | -1216.1442 | 5.7264
12m | YES | 5.7137 | 2.86 | 0.22342 | 644 | 1479.1372 | 9.5749
10m | YES | 4.9393 | 2.47 | 0.66944 | 155 | -1311.9028 | 27.8869
6m | YES | 2.7404 | 1.37 | 0.23088 | 582 | 1489.1856 | 10.4384
🔌 COUNTERPOISE IMPEDANCE MODEL — Real-world correction factors (inputs in blue)
Parameter
Counterpoise Length |  | 37.5 | m | Typical: λ/4 of lowest active band (shown on Calculator sheet). Multiple radials reduce Zcp.
Counterpoise Height above ground |  | 5 | m | Height influences capacitive coupling to earth. Range: 0.5 m (low) → 5+ m (elevated). Higher = less ground loss.
Number of Radials / Counterpoises |  | 1 | count | Each additional radial roughly halves counterpoise impedance (parallel combination). 4 radials → Zcp / 4.
⚠ IMPORTANT: Z_wire model is empirical (not NEC2). R_est = 50·80^(cos²(π·L/λ½)) and X_est = 1500·sin(2π·L/λ½) are approximations. Actual feedpoint Z varies with height, soil, wire diameter, nearby objects. For accurate results, use NEC2/EZNEC simulation or a vector antenna analyzer. VSWR values here are estimates only. ⚠ VSWR 'never matches reality': this is expected — the model ignores ground loss, wire height, and end effects. Use an ATU to compensate residual mismatch.
Band | f center (MHz) | λ/4 (m) | Zcp single radial (Ω est.) | Zcp with N radials (Ω) | Feed Z_wire (Ω) | Z_effective (Ω, corrected) | VSWR corrected | Correction Factor | Quality Assessment
160m | 1.9 | 37.5 | 30 | 30 | 235 | 265 | 19.48 | 1.13 | ✗ Poor — high-loss mismatch
80m | 3.65 | 19.52 | 53 | 53 | 124 | 177 | 21.4 | 1.43 | ✗ Poor — high-loss mismatch
60m | 5.359 | 13.3 | 30 | 30 | 3944 | 3974 | 8.85 | 1.01 | ✗ Poor — high-loss mismatch
40m | 7.15 | 9.97 | 48 | 48 | 116 | 164 | 21.96 | 1.41 | ✗ Poor — high-loss mismatch
30m | 10.125 | 7.04 | 33 | 33 | 414 | 447 | 13.1 | 1.08 | ✗ Poor — high-loss mismatch
20m | 14.175 | 5.03 | 38 | 38 | 497 | 535 | 11.26 | 1.08 | ✗ Poor — high-loss mismatch
17m | 18.118 | 3.93 | 40 | 40 | 229 | 269 | 19.06 | 1.17 | ✗ Poor — high-loss mismatch
15m | 21.225 | 3.36 | 30 | 30 | 1613 | 1643 | 5.75 | 1.02 | ⚠ Marginal — tuner required
12m | 24.94 | 2.86 | 30 | 30 | 644 | 674 | 9.27 | 1.05 | ✗ Poor — high-loss mismatch
10m | 28.85 | 2.47 | 30 | 30 | 155 | 185 | 23.47 | 1.19 | ✗ Poor — high-loss mismatch
6m | 52 | 1.37 | 35 | 35 | 582 | 617 | 9.99 | 1.06 | ✗ Poor — high-loss mismatch
⚠ INTERPRETATION: Z_effective = Z_wire + Zcp (series return path model). Higher Zcp (short/elevated counterpoise) increases effective feedpoint impedance, shifting the optimal UnUn ratio up. Lower Zcp (long/multiple radials, ground-mounted) approaches the infinite-ground assumption used in the main VSWR table above. Correction Factor > 1.2 indicates significant counterpoise influence — consider adding more radials or lengthening counterpoise to λ/4 of lowest active band. Note: Zcp reactance is neglected in this model (Zcp treated as purely resistive); actual VSWR may differ slightly for elevated/short counterpoises.
VSWR guide: | < 1.5: Excellent | 1.5–3.0: Good (tuner helpful) | 3.0–6.0: Marginal (tuner needed) | > 6.0: Poor (high-loss mismatch)
📊 Chart below — Dashed reference thresholds: VSWR 1.5 = excellent boundary · VSWR 3.0 = tuner boundary Bars absent = inactive band or wire too short for that band

## UnUn Calculator
UnUn & Impedance Matching Calculator
🎯 QUICK SELECTION — Pick antenna & band to auto-fill System Parameters below
📏 Antenna Length (m): | 46.4 | ← Choose Top-10 length |  | 📻 Band: | 17m | ← Select band → auto-fills Operating Frequency (C5), Load Impedance Rout/Xout (C8/C9), and Wire Length for Section 7 (C70)
1. System Parameters (Inputs)
Operating Frequency | 18.118 | MHz [auto ↑]
Target Input Impedance (Real, Rin) | 50 | Ohms (Ω)
Target Input Impedance (Imag, Xin) | 0 | Ohms (Ω)
Output / Load Impedance (Real, Rout) | 2621 | Ω [auto ↑]
Output / Load Impedance (Imag, Xout) | -886 | Ω [auto ↑]
Toroid Core Selection | T-200-2
Primary Winding Turns (Np) | 20 | Turns
2. UnUn Transformer Properties
Impedance Ratio (Rout / Rin) | 52.42 | : 1 | ← Uses resistive part only (Rout). Correct approach: match R, then separately cancel X with series L/C (Section 3). For complex load Z=R+jX, ideal UnUn targets Rin=Rout.
Turns Ratio (Ns / Np) | 7.2402
Calculated Secondary Turns (Ns) | 144.8033 | Turns
Actual Secondary Turns (Rounded) | 145 | Turns
Actual Impedance Ratio (Based on Turns) | 52.5625 | : 1
Transformed Load Reactance (Seen at Input) | -16.8561 | Ohms (Ω)
3. Reactance Compensation (Matching)
To achieve a perfect match, the imaginary part of the load must be neutralized. This is typically done by adding series reactance at the load side before the UnUn.
Required Compensation Reactance (Xcomp) | 886 | Ohms (Ω)
Component Type Needed | Inductor (Series L)
Component Value (L or C) | 7.7829 | 8 | ← Standard value (L: Round, C: Std 5%)
Unit | µH
4. Toroid Magnetics & Design Check
Core AL Value | 12 | nH/N²
Primary Inductance (Lp) | 4.8 | µH
Primary Reactance (XLp) @ Freq | 546.426 | Ohms (Ω)
Design Check (Rule of Thumb: XLp > 4*Rin) | ADEQUATE
Note: Primary reactance (XLp) should generally be at least 4 to 5 times the input impedance (e.g., > 200Ω for a 50Ω system) to prevent the transformer from loading down the source.
5. Counterpoise Impedance Analysis
The counterpoise (ground reference) return path impedance adds in series with the load at the UnUn primary. Inputs below estimate real-world feedpoint impedance seen by the transformer.
5a. Counterpoise Inputs
Counterpoise Length (m) | 37.5 | m | ← λ/4 of lowest active band. See Calculator sheet.
Counterpoise Height above ground (m) | 2 | m | ← Typical: 1–3 m for elevated wire. Higher = lower Zcp.
Number of Radials / Counterpoises | 1 | count | ← Multiple radials reduce Zcp proportionally (parallel).
5b. Calculated Counterpoise & Corrected Feedpoint Impedance
Operating Frequency for Zcp (uses C5) | 18.118 | MHz | ← Linked from System Parameters (C5)
λ/4 at Operating Frequency (m) | 3.93 | m
Zcp — Single Radial (Ω, estimated) | 62 | Ω | ← NEC-correlated model: base 100·e^(−0.3h) Ω × resonance factor. Range: 30–500 Ω.
Zcp — With N Radials (Ω, parallel) | 62 | Ω | ← C47 / N radials (parallel impedances). Target < 100 Ω for low ground loss.
Corrected Feedpoint Z — Real (Ω) | 2683 | Ω | ← Rout (C8) + Zcp_N. Series return path: UnUn primary sees this total impedance.
Corrected Impedance Ratio (vs 50 Ω coax) | 53.66 | : 1 | ← Corrected ratio to use for UnUn winding design. Compare to C14 (uncorrected).
Recommended Turns Ratio (corrected) | 7.33 | Ns:Np | ← √(corrected ratio). Compare to C15. Adjust Np (C11) accordingly.
Counterpoise Impedance Contribution | 2.4% of Rout | % of Rout | ← > 20% = counterpoise significantly shifts matching. > 50% = critical — add radials.
Counterpoise Match Impact | ✔ LOW IMPACT — Counterpoise Zcp < 20% of Rout. Original UnUn design adequate.
Physics note: In a real UnUn installation the return current flows back through the counterpoise wire. The counterpoise impedance Zcp appears in series with the antenna load Rout at the transformer primary. This raises the effective Z seen by the transformer, requiring a higher turns ratio than infinite-ground models predict. The effect is most pronounced on lower bands (longer λ/4) and with a single, elevated counterpoise.
6. Core Saturation & Max Power Handling
Toroid core saturation limits RF power handling. Exceeding Bmax causes distortion and core heating. Iron powder cores (Mix 2/6) are rated by flux density; ferrite cores (Mix 31/43) have lower Bsat.
6a. Saturation Inputs
Core Effective Area Ae (cm²): | 1.58 | cm² | ← Auto-filled from core selection. Override if using custom core.
Max Flux Density Bmax (mT): | 300 | mT | ← 200 mT ferrite (Mix 31/43/52/61); 300 mT iron powder (Mix 2/6). Reduce 20% for continuous key-down.
6b. Power Handling Calculations
Max Input Voltage before Saturation (Vpeak): | 107919.1 | V peak
Magnetic Sat. Limit (P_avg) into 50 Ω: | 116465321 | W | ← Average power at magnetic saturation limit (P = Vpeak²/2R). For iron powder (Mix 2/6) at HF, thermal limits are far lower (typ. 100–400W for T-200-2). For ferrite cores, magnetic saturation IS the practical limit.
Saturation Status: | ✔ HIGH POWER — > 1500 W saturation headroom
⚠ Note: This model gives a useful estimate based on Faraday's law. Actual power handling also depends on copper loss (winding resistance), core thermal resistance, and duty cycle. Derate 50% for continuous digital modes (FT8, WSPR). Always verify against manufacturer datasheet at operating frequency.
7. Multi-Band Reactive Compensation Analysis — VSWR With / Without Series C or L
A fixed series capacitor (C) or inductor (L) placed at the load side of the UnUn cancels the antenna reactance Xout at the design frequency (Section 3). But because reactance is FREQUENCY-DEPENDENT, the same component over/under-compensates on other bands — improving VSWR on some while worsening it on others. This table shows the full multi-band picture. Blue cells are editable inputs; Section 3 values are auto-linked but can be overridden.
7a. Compensation Component Inputs (blue = editable)
Wire Length (m) | 46.4 | m | ← Linked from VSWR Calculator sheet. Change there if needed.
Compensation Type | Inductor (Series L) |  | ← Auto-linked from Section 3. Options: 'Capacitor (Series C)' or 'Inductor (Series L)'
Component Value | 8 | µH | ← Auto-linked from Section 3 (pF for C, µH for L). Override here for custom value.
UnUn Impedance Ratio (N²) | 52.5625 | : 1 | ← From Section 2. Actual ratio based on winding turns.
Reference Impedance (Z₀) | 50 | Ω | ← Coax / source impedance. Standard 50 Ω.
7b. Per-Band VSWR Comparison — No Compensation vs. With Compensation Component
Band | f center (MHz) | Active | λ/2 (m) | L / λ½ (frac) | R_wire (Ω) | X_wire (Ω) | Xcomp(f) (Ω) — freq. dep. | X_compensated (Ω) | VSWR No Comp | VSWR With Comp | ΔVSWR (comp−uncomp) | Assessment
160m | 1.9 | YES | 75 | 0.61867 | 89 | -1017.6 | 95.5 | -922.1 | 33.961 | 33.1683 | -0.79 | ▲ Small improvement — high VSWR remains
80m | 3.65 | YES | 39.0411 | 0.18849 | 1021 | 1389.4 | 183.5 | 1572.9 | 3.3867 | 3.6073 | 0.22 | ✗ DEGRADED — comp increases VSWR on this band
60m | 5.359 | YES | 26.5908 | 0.74497 | 417 | -1499.2 | 269.4 | -1229.8 | 8.3928 | 7.7115 | -0.68 | ▲ Small improvement — high VSWR remains
40m | 7.15 | YES | 19.9301 | 0.32814 | 159 | 1322.8 | 359.4 | 1682.2 | 20.7288 | 23.3186 | 2.59 | ✗ DEGRADED — comp increases VSWR on this band
30m | 10.125 | YES | 14.0741 | 0.29684 | 237 | 1435.5 | 508.9 | 1944.4 | 14.4183 | 17.191 | 2.77 | ✗ DEGRADED — comp increases VSWR on this band
20m | 14.175 | YES | 10.0529 | 0.61558 | 87 | -996.1 | 712.5 | -283.6 | 34.552 | 30.5605 | -3.99 | ▲ Small improvement — high VSWR remains
17m | 18.118 | YES | 7.8651 | 0.89948 | 2621 | -885.7 | 910.7 | 25 | 1.3992 | 1.01 | -0.39 | ✔ Already excellent — small further gain
15m | 21.225 | YES | 6.7138 | 0.91116 | 2868 | -794.5 | 1066.9 | 272.4 | 1.3514 | 1.1412 | -0.21 | ✔ Already excellent — small further gain
12m | 24.94 | YES | 5.7137 | 0.12081 | 2192 | 1032.4 | 1253.6 | 2286 | 1.5885 | 2.5476 | 0.96 | ✗ DEGRADED — comp increases VSWR on this band
10m | 28.85 | YES | 4.9393 | 0.39396 | 80 | 927 | 1450.2 | 2377.2 | 36.9421 | 59.7432 | 22.8 | ✗ DEGRADED — comp increases VSWR on this band
6m | 52 | YES | 2.7404 | 0.93193 | 3284 | -622.2 | 2613.8 | 1991.6 | 1.3587 | 2.0125 | 0.65 | ✗ DEGRADED — comp increases VSWR on this band
⚠ HOW COMPENSATION AFFECTS VSWR — KEY PHYSICS: • VSWR without compensation is high when antenna reactance X_wire ≠ 0 (antenna is not purely resistive). • A series capacitor (C) or inductor (L) at the load side adds an equal-but-opposite reactance at the DESIGN FREQUENCY only → VSWR improves there. • At other bands, the component value is FIXED but reactance scales with frequency: Xc = −159155/(f·C_pF) and XL = 6.283·f·L_µH. This means the compensation is usually too large or too small → residual reactance remains → VSWR may still improve (partial cancel) or even worsen (over-compensation reverses the sign of reactance). • Rule of thumb: the best single-component compensation targets the band with the HIGHEST reactance. For multi-band improvement, use a tuner (ATU) or an L-network after the UnUn. • The ΔVSWR column shows the net effect: negative = VSWR reduced (improvement); positive = VSWR increased (degraded); "—" = band inactive or wire too short.
📐 FORMULA REFERENCE: R_wire = 50 × 80^cos²(π·L/λ½) [Ω, empirical model] X_wire = 1500 × sin(2π·L/λ½) [Ω] Xcomp (Cap) = −159 155 / (f_MHz × C_pF) [Ω] Xcomp (Ind) = 2π × f_MHz × L_µH [Ω] VSWR = (1+¦Γ¦)/(1−¦Γ¦) where ¦Γ¦ = √[(Rin−Z₀)²+Xin²] / √[(Rin+Z₀)²+Xin²] Rin = R_wire / N², Xin = X_comp / N²

## Length Sweep
📊 Wire Length Sweep 5.0 – 60.0 m (step 0.1 m) — Resonance Avoidance Score · GREEN rows = recommended
Score = MIN fraction-away-from BOTH half-wave AND quarter-wave resonances across ALL active bands. 0.25 = perfect (mid-gap between λ/4 and λ/2), 0.00 = on resonance. Inactive bands show 1.00 (not counted). Formula: =MIN(MIN(MOD(L/λ₂,1), 1−MOD(L/λ₂,1)), ¦MOD(L/λ₂,1)−0.5¦) per active band. ⚠ Both λ/2 (very high Z, >2000Ω) AND λ/4 (very low Z, ~50Ω→5.5Ω after UnUn) are penalized.
⚠ Change band ACTIVE selection on the 'Calculator' sheet — this table updates automatically!
Wire Length (m) | 160m score | 80m score | 60m score | 40m score | 30m score | 20m score | 17m score | 15m score | 12m score | 10m score | 6m score | OVERALL Score | Rank | Quality Rating
5 | 0 | 0 | 0 | 0 | 0 | 0 | 0.13572 | 0.24474 | 0.12491 | 0.012281 | 0.17544 | 0 | 226 | ✗ AVOID
5.1 | 0 | 0 | 0 | 0 | 0 | 0.0073158 | 0.14843 | 0.24037 | 0.10741 | 0.032526 | 0.13895 | 0 | 227 | ✗ AVOID
5.2 | 0 | 0 | 0 | 0 | 0 | 0.017263 | 0.16115 | 0.22547 | 0.089909 | 0.052772 | 0.10246 | 0 | 228 | ✗ AVOID
5.3 | 0 | 0 | 0 | 0 | 0 | 0.027211 | 0.17386 | 0.21058 | 0.072407 | 0.073018 | 0.065965 | 0 | 229 | ✗ AVOID
5.4 | 0 | 0 | 0 | 0 | 0 | 0.037158 | 0.18658 | 0.19568 | 0.054905 | 0.093263 | 0.029474 | 0 | 230 | ✗ AVOID
5.5 | 0 | 0 | 0 | 0 | 0 | 0.047105 | 0.19929 | 0.18079 | 0.037404 | 0.11351 | 0.0070175 | 0 | 231 | ✗ AVOID
5.6 | 0 | 0 | 0 | 0 | 0 | 0.057053 | 0.21201 | 0.16589 | 0.019902 | 0.13375 | 0.043509 | 0 | 232 | ✗ AVOID
5.7 | 0 | 0 | 0 | 0 | 0 | 0.067 | 0.22472 | 0.151 | 0.0024 | 0.154 | 0.08 | 0 | 233 | ✗ AVOID
5.8 | 0 | 0 | 0 | 0 | 0 | 0.076947 | 0.23743 | 0.13611 | 0.015102 | 0.17425 | 0.11649 | 0 | 234 | ✗ AVOID
5.9 | 0 | 0 | 0 | 0 | 0 | 0.086895 | 0.24985 | 0.12121 | 0.032604 | 0.19449 | 0.15298 | 0 | 235 | ✗ AVOID
6 | 0 | 0 | 0 | 0 | 0 | 0.096842 | 0.23714 | 0.10632 | 0.050105 | 0.21474 | 0.18947 | 0 | 236 | ✗ AVOID
6.1 | 0 | 0 | 0 | 0 | 0 | 0.10679 | 0.22442 | 0.091421 | 0.067607 | 0.23498 | 0.22596 | 0 | 237 | ✗ AVOID
6.2 | 0 | 0 | 0 | 0 | 0 | 0.11674 | 0.21171 | 0.076526 | 0.085109 | 0.24477 | 0.23754 | 0 | 238 | ✗ AVOID
6.3 | 0 | 0 | 0 | 0 | 0 | 0.12668 | 0.19899 | 0.061632 | 0.10261 | 0.22453 | 0.20105 | 0 | 239 | ✗ AVOID
6.4 | 0 | 0 | 0 | 0 | 0 | 0.13663 | 0.18628 | 0.046737 | 0.12011 | 0.20428 | 0.16456 | 0 | 240 | ✗ AVOID
6.5 | 0 | 0 | 0 | 0 | 0 | 0.14658 | 0.17356 | 0.031842 | 0.13761 | 0.18404 | 0.12807 | 0 | 241 | ✗ AVOID
6.6 | 0 | 0 | 0 | 0 | 0 | 0.15653 | 0.16085 | 0.016947 | 0.15512 | 0.16379 | 0.091579 | 0 | 242 | ✗ AVOID
6.7 | 0 | 0 | 0 | 0 | 0 | 0.16647 | 0.14814 | 0.0020526 | 0.17262 | 0.14354 | 0.055088 | 0 | 243 | ✗ AVOID
6.8 | 0 | 0 | 0 | 0 | 0 | 0.17642 | 0.13542 | 0.012842 | 0.19012 | 0.1233 | 0.018596 | 0 | 244 | ✗ AVOID
6.9 | 0 | 0 | 0 | 0 | 0 | 0.18637 | 0.12271 | 0.027737 | 0.20762 | 0.10305 | 0.017895 | 0 | 245 | ✗ AVOID
7 | 0 | 0 | 0 | 0 | 0 | 0.19632 | 0.10999 | 0.042632 | 0.22512 | 0.082807 | 0.054386 | 0 | 246 | ✗ AVOID
7.1 | 0 | 0 | 0 | 0 | 0.0044737 | 0.20626 | 0.097279 | 0.057526 | 0.24262 | 0.062561 | 0.090877 | 0 | 247 | ✗ AVOID
7.2 | 0 | 0 | 0 | 0 | 0.011579 | 0.21621 | 0.084564 | 0.072421 | 0.23987 | 0.042316 | 0.12737 | 0 | 248 | ✗ AVOID
7.3 | 0 | 0 | 0 | 0 | 0.018684 | 0.22616 | 0.07185 | 0.087316 | 0.22237 | 0.02207 | 0.16386 | 0 | 249 | ✗ AVOID
7.4 | 0 | 0 | 0 | 0 | 0.025789 | 0.23611 | 0.059135 | 0.10221 | 0.20487 | 0.0018246 | 0.20035 | 0 | 250 | ✗ AVOID
7.5 | 0 | 0 | 0 | 0 | 0.032895 | 0.24605 | 0.046421 | 0.11711 | 0.18737 | 0.018421 | 0.23684 | 0 | 251 | ✗ AVOID
7.6 | 0 | 0 | 0 | 0 | 0.04 | 0.244 | 0.033707 | 0.132 | 0.16987 | 0.038667 | 0.22667 | 0 | 252 | ✗ AVOID
7.7 | 0 | 0 | 0 | 0 | 0.047105 | 0.23405 | 0.020992 | 0.14689 | 0.15236 | 0.058912 | 0.19018 | 0 | 253 | ✗ AVOID
7.8 | 0 | 0 | 0 | 0 | 0.054211 | 0.22411 | 0.0082779 | 0.16179 | 0.13486 | 0.079158 | 0.15368 | 0 | 254 | ✗ AVOID
7.9 | 0 | 0 | 0 | 0 | 0.061316 | 0.21416 | 0.0044365 | 0.17668 | 0.11736 | 0.099404 | 0.11719 | 0 | 255 | ✗ AVOID
8 | 0 | 0 | 0 | 0 | 0.068421 | 0.20421 | 0.017151 | 0.19158 | 0.09986 | 0.11965 | 0.080702 | 0 | 256 | ✗ AVOID
8.1 | 0 | 0 | 0 | 0 | 0.075526 | 0.19426 | 0.029865 | 0.20647 | 0.082358 | 0.13989 | 0.044211 | 0 | 257 | ✗ AVOID
8.2 | 0 | 0 | 0 | 0 | 0.082632 | 0.18432 | 0.04258 | 0.22137 | 0.064856 | 0.16014 | 0.0077193 | 0 | 258 | ✗ AVOID
8.3 | 0 | 0 | 0 | 0 | 0.089737 | 0.17437 | 0.055294 | 0.23626 | 0.047354 | 0.18039 | 0.028772 | 0 | 259 | ✗ AVOID
8.4 | 0 | 0 | 0 | 0 | 0.096842 | 0.16442 | 0.068008 | 0.24884 | 0.029853 | 0.20063 | 0.065263 | 0 | 260 | ✗ AVOID
8.5 | 0 | 0 | 0 | 0 | 0.10395 | 0.15447 | 0.080723 | 0.23395 | 0.012351 | 0.22088 | 0.10175 | 0 | 261 | ✗ AVOID
8.6 | 0 | 0 | 0 | 0 | 0.11105 | 0.14453 | 0.093437 | 0.21905 | 0.0051509 | 0.24112 | 0.13825 | 0 | 262 | ✗ AVOID
8.7 | 0 | 0 | 0 | 0 | 0.11816 | 0.13458 | 0.10615 | 0.20416 | 0.022653 | 0.23863 | 0.17474 | 0 | 263 | ✗ AVOID
8.8 | 0 | 0 | 0 | 0 | 0.12526 | 0.12463 | 0.11887 | 0.18926 | 0.040154 | 0.21839 | 0.21123 | 0 | 264 | ✗ AVOID
8.9 | 0 | 0 | 0 | 0 | 0.13237 | 0.11468 | 0.13158 | 0.17437 | 0.057656 | 0.19814 | 0.24772 | 0 | 265 | ✗ AVOID
9 | 0 | 0 | 0 | 0 | 0.13947 | 0.10474 | 0.14429 | 0.15947 | 0.075158 | 0.17789 | 0.21579 | 0 | 266 | ✗ AVOID
9.1 | 0 | 0 | 0 | 0 | 0.14658 | 0.094789 | 0.15701 | 0.14458 | 0.09266 | 0.15765 | 0.1793 | 0 | 267 | ✗ AVOID
9.2 | 0 | 0 | 0 | 0 | 0.15368 | 0.084842 | 0.16972 | 0.12968 | 0.11016 | 0.1374 | 0.14281 | 0 | 268 | ✗ AVOID
9.3 | 0 | 0 | 0 | 0 | 0.16079 | 0.074895 | 0.18244 | 0.11479 | 0.12766 | 0.11716 | 0.10632 | 0 | 269 | ✗ AVOID
9.4 | 0 | 0 | 0 | 0 | 0.16789 | 0.064947 | 0.19515 | 0.099895 | 0.14516 | 0.096912 | 0.069825 | 0 | 270 | ✗ AVOID
9.5 | 0 | 0 | 0 | 0 | 0.175 | 0.055 | 0.20787 | 0.085 | 0.16267 | 0.076667 | 0.033333 | 0 | 271 | ✗ AVOID
9.6 | 0 | 0 | 0 | 0 | 0.18211 | 0.045053 | 0.22058 | 0.070105 | 0.18017 | 0.056421 | 0.0031579 | 0 | 272 | ✗ AVOID
9.7 | 0 | 0 | 0 | 0 | 0.18921 | 0.035105 | 0.2333 | 0.055211 | 0.19767 | 0.036175 | 0.039649 | 0 | 273 | ✗ AVOID
9.8 | 0 | 0 | 0 | 0 | 0.19632 | 0.025158 | 0.24601 | 0.040316 | 0.21517 | 0.01593 | 0.07614 | 0 | 274 | ✗ AVOID
9.9 | 0 | 0 | 0 | 0 | 0.20342 | 0.015211 | 0.24128 | 0.025421 | 0.23267 | 0.0043158 | 0.11263 | 0 | 275 | ✗ AVOID
10 | 0 | 0 | 0 | 0.0017544 | 0.21053 | 0.0052632 | 0.22856 | 0.010526 | 0.24982 | 0.024561 | 0.14912 | 0 | 276 | ✗ AVOID
10.1 | 0 | 0 | 0 | 0.0067719 | 0.21763 | 0.0046842 | 0.21585 | 0.0043684 | 0.23232 | 0.044807 | 0.18561 | 0 | 277 | ✗ AVOID
10.2 | 0 | 0 | 0 | 0.011789 | 0.22474 | 0.014632 | 0.20313 | 0.019263 | 0.21482 | 0.065053 | 0.22211 | 0 | 278 | ✗ AVOID
10.3 | 0 | 0 | 0 | 0.016807 | 0.23184 | 0.024579 | 0.19042 | 0.034158 | 0.19732 | 0.085298 | 0.2414 | 0 | 279 | ✗ AVOID
10.4 | 0 | 0 | 0 | 0.021825 | 0.23895 | 0.034526 | 0.1777 | 0.049053 | 0.17982 | 0.10554 | 0.20491 | 0 | 280 | ✗ AVOID
10.5 | 0 | 0 | 0 | 0.026842 | 0.24605 | 0.044474 | 0.16499 | 0.063947 | 0.16232 | 0.12579 | 0.16842 | 0 | 281 | ✗ AVOID
10.6 | 0 | 0 | 0 | 0.03186 | 0.24684 | 0.054421 | 0.15228 | 0.078842 | 0.14481 | 0.14604 | 0.13193 | 0 | 282 | ✗ AVOID
10.7 | 0 | 0 | 0 | 0.036877 | 0.23974 | 0.064368 | 0.13956 | 0.093737 | 0.12731 | 0.16628 | 0.095439 | 0 | 283 | ✗ AVOID
10.8 | 0 | 0 | 0 | 0.041895 | 0.23263 | 0.074316 | 0.12685 | 0.10863 | 0.10981 | 0.18653 | 0.058947 | 0 | 284 | ✗ AVOID
10.9 | 0 | 0 | 0 | 0.046912 | 0.22553 | 0.084263 | 0.11413 | 0.12353 | 0.092309 | 0.20677 | 0.022456 | 0 | 285 | ✗ AVOID
11 | 0 | 0 | 0 | 0.05193 | 0.21842 | 0.094211 | 0.10142 | 0.13842 | 0.074807 | 0.22702 | 0.014035 | 0 | 286 | ✗ AVOID
11.1 | 0 | 0 | 0 | 0.056947 | 0.21132 | 0.10416 | 0.088703 | 0.15332 | 0.057305 | 0.24726 | 0.050526 | 0 | 287 | ✗ AVOID
11.2 | 0 | 0 | 0 | 0.061965 | 0.20421 | 0.11411 | 0.075989 | 0.16821 | 0.039804 | 0.23249 | 0.087018 | 0 | 288 | ✗ AVOID
11.3 | 0 | 0 | 0 | 0.066982 | 0.19711 | 0.12405 | 0.063274 | 0.18311 | 0.022302 | 0.21225 | 0.12351 | 0 | 289 | ✗ AVOID
11.4 | 0 | 0 | 0 | 0.072 | 0.19 | 0.134 | 0.05056 | 0.198 | 0.0048 | 0.192 | 0.16 | 0 | 290 | ✗ AVOID
11.5 | 0 | 0 | 0 | 0.077018 | 0.18289 | 0.14395 | 0.037846 | 0.21289 | 0.012702 | 0.17175 | 0.19649 | 0 | 291 | ✗ AVOID
11.6 | 0 | 0 | 0 | 0.082035 | 0.17579 | 0.15389 | 0.025131 | 0.22779 | 0.030204 | 0.15151 | 0.23298 | 0 | 292 | ✗ AVOID
11.7 | 0 | 0 | 0 | 0.087053 | 0.16868 | 0.16384 | 0.012417 | 0.24268 | 0.047705 | 0.13126 | 0.23053 | 0 | 293 | ✗ AVOID
11.8 | 0 | 0 | 0 | 0.09207 | 0.16158 | 0.17379 | 0.00029754 | 0.24242 | 0.065207 | 0.11102 | 0.19404 | 0 | 294 | ✗ AVOID
11.9 | 0 | 0 | 0 | 0.097088 | 0.15447 | 0.18374 | 0.013012 | 0.22753 | 0.082709 | 0.090772 | 0.15754 | 0 | 295 | ✗ AVOID
12 | 0 | 0 | 0 | 0.10211 | 0.14737 | 0.19368 | 0.025726 | 0.21263 | 0.10021 | 0.070526 | 0.12105 | 0 | 296 | ✗ AVOID
12.1 | 0 | 0 | 0 | 0.10712 | 0.14026 | 0.20363 | 0.038441 | 0.19774 | 0.11771 | 0.050281 | 0.084561 | 0 | 297 | ✗ AVOID
12.2 | 0 | 0 | 0 | 0.11214 | 0.13316 | 0.21358 | 0.051155 | 0.18284 | 0.13521 | 0.030035 | 0.04807 | 0 | 298 | ✗ AVOID
12.3 | 0 | 0 | 0 | 0.11716 | 0.12605 | 0.22353 | 0.063869 | 0.16795 | 0.15272 | 0.0097895 | 0.011579 | 0 | 299 | ✗ AVOID
12.4 | 0 | 0 | 0 | 0.12218 | 0.11895 | 0.23347 | 0.076584 | 0.15305 | 0.17022 | 0.010456 | 0.024912 | 0 | 300 | ✗ AVOID
12.5 | 0 | 0 | 0 | 0.12719 | 0.11184 | 0.24342 | 0.089298 | 0.13816 | 0.18772 | 0.030702 | 0.061404 | 0 | 301 | ✗ AVOID
12.6 | 0 | 0 | 0 | 0.13221 | 0.10474 | 0.24663 | 0.10201 | 0.12326 | 0.20522 | 0.050947 | 0.097895 | 0 | 302 | ✗ AVOID
12.7 | 0 | 0 | 0 | 0.13723 | 0.097632 | 0.23668 | 0.11473 | 0.10837 | 0.22272 | 0.071193 | 0.13439 | 0 | 303 | ✗ AVOID
12.8 | 0 | 0 | 0 | 0.14225 | 0.090526 | 0.22674 | 0.12744 | 0.093474 | 0.24022 | 0.091439 | 0.17088 | 0 | 304 | ✗ AVOID
12.9 | 0 | 0 | 0 | 0.14726 | 0.083421 | 0.21679 | 0.14016 | 0.078579 | 0.24227 | 0.11168 | 0.20737 | 0 | 305 | ✗ AVOID
13 | 0 | 0 | 0 | 0.15228 | 0.076316 | 0.20684 | 0.15287 | 0.063684 | 0.22477 | 0.13193 | 0.24386 | 0 | 306 | ✗ AVOID
13.1 | 0 | 0 | 0 | 0.1573 | 0.069211 | 0.19689 | 0.16558 | 0.048789 | 0.20727 | 0.15218 | 0.21965 | 0 | 307 | ✗ AVOID
13.2 | 0 | 0 | 0 | 0.16232 | 0.062105 | 0.18695 | 0.1783 | 0.033895 | 0.18977 | 0.17242 | 0.18316 | 0 | 308 | ✗ AVOID
13.3 | 0 | 0 | 0.00017333 | 0.16733 | 0.055 | 0.177 | 0.19101 | 0.019 | 0.17227 | 0.19267 | 0.14667 | 0 | 309 | ✗ AVOID
13.4 | 0 | 0 | 0.003934 | 0.17235 | 0.047895 | 0.16705 | 0.20373 | 0.0041053 | 0.15476 | 0.21291 | 0.11018 | 0 | 310 | ✗ AVOID
13.5 | 0 | 0 | 0.0076947 | 0.17737 | 0.040789 | 0.15711 | 0.21644 | 0.010789 | 0.13726 | 0.23316 | 0.073684 | 0 | 311 | ✗ AVOID
13.6 | 0 | 0 | 0.011455 | 0.18239 | 0.033684 | 0.14716 | 0.22916 | 0.025684 | 0.11976 | 0.2466 | 0.037193 | 0 | 312 | ✗ AVOID
13.7 | 0 | 0 | 0.015216 | 0.1874 | 0.026579 | 0.13721 | 0.24187 | 0.040579 | 0.10226 | 0.22635 | 0.00070175 | 0 | 313 | ✗ AVOID
13.8 | 0 | 0 | 0.018977 | 0.19242 | 0.019474 | 0.12726 | 0.24541 | 0.055474 | 0.084758 | 0.20611 | 0.035789 | 0 | 314 | ✗ AVOID
13.9 | 0 | 0 | 0.022738 | 0.19744 | 0.012368 | 0.11732 | 0.2327 | 0.070368 | 0.067256 | 0.18586 | 0.072281 | 0 | 315 | ✗ AVOID
14 | 0 | 0 | 0.026498 | 0.20246 | 0.0052632 | 0.10737 | 0.21999 | 0.085263 | 0.049754 | 0.16561 | 0.10877 | 0 | 316 | ✗ AVOID
14.1 | 0 | 0 | 0.030259 | 0.20747 | 0.0018421 | 0.097421 | 0.20727 | 0.10016 | 0.032253 | 0.14537 | 0.14526 | 0 | 317 | ✗ AVOID
14.2 | 0 | 0 | 0.03402 | 0.21249 | 0.0089474 | 0.087474 | 0.19456 | 0.11505 | 0.014751 | 0.12512 | 0.18175 | 0 | 318 | ✗ AVOID
14.3 | 0 | 0 | 0.03778 | 0.21751 | 0.016053 | 0.077526 | 0.18184 | 0.12995 | 0.0027509 | 0.10488 | 0.21825 | 0 | 319 | ✗ AVOID
14.4 | 0 | 0 | 0.041541 | 0.22253 | 0.023158 | 0.067579 | 0.16913 | 0.14484 | 0.020253 | 0.084632 | 0.24526 | 0 | 320 | ✗ AVOID
14.5 | 0 | 0 | 0.045302 | 0.22754 | 0.030263 | 0.057632 | 0.15641 | 0.15974 | 0.037754 | 0.064386 | 0.20877 | 0 | 321 | ✗ AVOID
14.6 | 0 | 0 | 0.049062 | 0.23256 | 0.037368 | 0.047684 | 0.1437 | 0.17463 | 0.055256 | 0.04414 | 0.17228 | 0 | 322 | ✗ AVOID
14.7 | 0 | 0 | 0.052823 | 0.23758 | 0.044474 | 0.037737 | 0.13099 | 0.18953 | 0.072758 | 0.023895 | 0.13579 | 0 | 323 | ✗ AVOID
14.8 | 0 | 0 | 0.056584 | 0.2426 | 0.051579 | 0.027789 | 0.11827 | 0.20442 | 0.09026 | 0.0036491 | 0.099298 | 0 | 324 | ✗ AVOID
14.9 | 0 | 0 | 0.060345 | 0.24761 | 0.058684 | 0.017842 | 0.10556 | 0.21932 | 0.10776 | 0.016596 | 0.062807 | 0 | 325 | ✗ AVOID
15 | 0 | 0 | 0.064105 | 0.24737 | 0.065789 | 0.0078947 | 0.092842 | 0.23421 | 0.12526 | 0.036842 | 0.026316 | 0 | 326 | ✗ AVOID
15.1 | 0 | 0 | 0.067866 | 0.24235 | 0.072895 | 0.0020526 | 0.080128 | 0.24911 | 0.14276 | 0.057088 | 0.010175 | 0 | 327 | ✗ AVOID
15.2 | 0 | 0 | 0.071627 | 0.23733 | 0.08 | 0.012 | 0.067413 | 0.236 | 0.16027 | 0.077333 | 0.046667 | 0 | 328 | ✗ AVOID
15.3 | 0 | 0 | 0.075387 | 0.23232 | 0.087105 | 0.021947 | 0.054699 | 0.22111 | 0.17777 | 0.097579 | 0.083158 | 0 | 329 | ✗ AVOID
15.4 | 0 | 0 | 0.079148 | 0.2273 | 0.094211 | 0.031895 | 0.041985 | 0.20621 | 0.19527 | 0.11782 | 0.11965 | 0 | 330 | ✗ AVOID
15.5 | 0 | 0 | 0.082909 | 0.22228 | 0.10132 | 0.041842 | 0.02927 | 0.19132 | 0.21277 | 0.13807 | 0.15614 | 0 | 331 | ✗ AVOID
15.6 | 0 | 0 | 0.086669 | 0.21726 | 0.10842 | 0.051789 | 0.016556 | 0.17642 | 0.23027 | 0.15832 | 0.19263 | 0 | 332 | ✗ AVOID
15.7 | 0 | 0 | 0.09043 | 0.21225 | 0.11553 | 0.061737 | 0.0038414 | 0.16153 | 0.24778 | 0.17856 | 0.22912 | 0 | 333 | ✗ AVOID
15.8 | 0 | 0 | 0.094191 | 0.20723 | 0.12263 | 0.071684 | 0.008873 | 0.14663 | 0.23472 | 0.19881 | 0.23439 | 0 | 334 | ✗ AVOID
15.9 | 0 | 0 | 0.097952 | 0.20221 | 0.12974 | 0.081632 | 0.021587 | 0.13174 | 0.21722 | 0.21905 | 0.19789 | 0 | 335 | ✗ AVOID
16 | 0 | 0 | 0.10171 | 0.19719 | 0.13684 | 0.091579 | 0.034302 | 0.11684 | 0.19972 | 0.2393 | 0.1614 | 0 | 336 | ✗ AVOID
16.1 | 0 | 0 | 0.10547 | 0.19218 | 0.14395 | 0.10153 | 0.047016 | 0.10195 | 0.18222 | 0.24046 | 0.12491 | 0 | 337 | ✗ AVOID
16.2 | 0 | 0 | 0.10923 | 0.18716 | 0.15105 | 0.11147 | 0.059731 | 0.087053 | 0.16472 | 0.22021 | 0.088421 | 0 | 338 | ✗ AVOID
16.3 | 0 | 0 | 0.11299 | 0.18214 | 0.15816 | 0.12142 | 0.072445 | 0.072158 | 0.14721 | 0.19996 | 0.05193 | 0 | 339 | ✗ AVOID
16.4 | 0 | 0 | 0.11676 | 0.17712 | 0.16526 | 0.13137 | 0.085159 | 0.057263 | 0.12971 | 0.17972 | 0.015439 | 0 | 340 | ✗ AVOID
16.5 | 0 | 0 | 0.12052 | 0.17211 | 0.17237 | 0.14132 | 0.097874 | 0.042368 | 0.11221 | 0.15947 | 0.021053 | 0 | 341 | ✗ AVOID
16.6 | 0 | 0 | 0.12428 | 0.16709 | 0.17947 | 0.15126 | 0.11059 | 0.027474 | 0.094709 | 0.13923 | 0.057544 | 0 | 342 | ✗ AVOID
16.7 | 0 | 0 | 0.12804 | 0.16207 | 0.18658 | 0.16121 | 0.1233 | 0.012579 | 0.077207 | 0.11898 | 0.094035 | 0 | 343 | ✗ AVOID
16.8 | 0 | 0 | 0.1318 | 0.15705 | 0.19368 | 0.17116 | 0.13602 | 0.0023158 | 0.059705 | 0.098737 | 0.13053 | 0 | 344 | ✗ AVOID
16.9 | 0 | 0 | 0.13556 | 0.15204 | 0.20079 | 0.18111 | 0.14873 | 0.017211 | 0.042204 | 0.078491 | 0.16702 | 0 | 345 | ✗ AVOID
17 | 0 | 0 | 0.13932 | 0.14702 | 0.20789 | 0.19105 | 0.16145 | 0.032105 | 0.024702 | 0.058246 | 0.20351 | 0 | 346 | ✗ AVOID
17.1 | 0 | 0 | 0.14308 | 0.142 | 0.215 | 0.201 | 0.17416 | 0.047 | 0.0072 | 0.038 | 0.24 | 0 | 347 | ✗ AVOID
17.2 | 0 | 0 | 0.14684 | 0.13698 | 0.22211 | 0.21095 | 0.18687 | 0.061895 | 0.010302 | 0.017754 | 0.22351 | 0 | 348 | ✗ AVOID
17.3 | 0 | 0 | 0.1506 | 0.13196 | 0.22921 | 0.22089 | 0.19959 | 0.076789 | 0.027804 | 0.0024912 | 0.18702 | 0 | 349 | ✗ AVOID
17.4 | 0 | 0 | 0.15436 | 0.12695 | 0.23632 | 0.23084 | 0.2123 | 0.091684 | 0.045305 | 0.022737 | 0.15053 | 0 | 350 | ✗ AVOID
17.5 | 0 | 0 | 0.15812 | 0.12193 | 0.24342 | 0.24079 | 0.22502 | 0.10658 | 0.062807 | 0.042982 | 0.11404 | 0 | 351 | ✗ AVOID
17.6 | 0 | 0 | 0.16188 | 0.11691 | 0.24947 | 0.24926 | 0.23773 | 0.12147 | 0.080309 | 0.063228 | 0.077544 | 0 | 352 | ✗ AVOID
17.7 | 0 | 0 | 0.16564 | 0.11189 | 0.24237 | 0.23932 | 0.24955 | 0.13637 | 0.097811 | 0.083474 | 0.041053 | 0 | 353 | ✗ AVOID
17.8 | 0 | 0 | 0.1694 | 0.10688 | 0.23526 | 0.22937 | 0.23684 | 0.15126 | 0.11531 | 0.10372 | 0.0045614 | 0 | 354 | ✗ AVOID
17.9 | 0 | 0 | 0.17317 | 0.10186 | 0.22816 | 0.21942 | 0.22412 | 0.16616 | 0.13281 | 0.12396 | 0.03193 | 0 | 355 | ✗ AVOID
18 | 0 | 0 | 0.17693 | 0.096842 | 0.22105 | 0.20947 | 0.21141 | 0.18105 | 0.15032 | 0.14421 | 0.068421 | 0 | 356 | ✗ AVOID
18.1 | 0 | 0 | 0.18069 | 0.091825 | 0.21395 | 0.19953 | 0.1987 | 0.19595 | 0.16782 | 0.16446 | 0.10491 | 0 | 357 | ✗ AVOID
18.2 | 0 | 0 | 0.18445 | 0.086807 | 0.20684 | 0.18958 | 0.18598 | 0.21084 | 0.18532 | 0.1847 | 0.1414 | 0 | 358 | ✗ AVOID
18.3 | 0 | 0 | 0.18821 | 0.081789 | 0.19974 | 0.17963 | 0.17327 | 0.22574 | 0.20282 | 0.20495 | 0.17789 | 0 | 359 | ✗ AVOID
18.4 | 0 | 0 | 0.19197 | 0.076772 | 0.19263 | 0.16968 | 0.16055 | 0.24063 | 0.22032 | 0.22519 | 0.21439 | 0 | 360 | ✗ AVOID
18.5 | 0 | 0 | 0.19573 | 0.071754 | 0.18553 | 0.15974 | 0.14784 | 0.24447 | 0.23782 | 0.24544 | 0.24912 | 0 | 361 | ✗ AVOID
18.6 | 0 | 0 | 0.19949 | 0.066737 | 0.17842 | 0.14979 | 0.13512 | 0.22958 | 0.24467 | 0.23432 | 0.21263 | 0 | 362 | ✗ AVOID
18.7 | 0 | 0 | 0.20325 | 0.061719 | 0.17132 | 0.13984 | 0.12241 | 0.21468 | 0.22717 | 0.21407 | 0.17614 | 0 | 363 | ✗ AVOID
18.8 | 0 | 0 | 0.20701 | 0.056702 | 0.16421 | 0.12989 | 0.1097 | 0.19979 | 0.20967 | 0.19382 | 0.13965 | 0 | 364 | ✗ AVOID
18.9 | 0 | 0 | 0.21077 | 0.051684 | 0.15711 | 0.11995 | 0.096981 | 0.18489 | 0.19217 | 0.17358 | 0.10316 | 0 | 365 | ✗ AVOID
19 | 0 | 0 | 0.21453 | 0.046667 | 0.15 | 0.11 | 0.084267 | 0.17 | 0.17467 | 0.15333 | 0.066667 | 0 | 366 | ✗ AVOID
19.1 | 0 | 0 | 0.21829 | 0.041649 | 0.14289 | 0.10005 | 0.071552 | 0.15511 | 0.15716 | 0.13309 | 0.030175 | 0 | 367 | ✗ AVOID
19.2 | 0 | 0 | 0.22205 | 0.036632 | 0.13579 | 0.090105 | 0.058838 | 0.14021 | 0.13966 | 0.11284 | 0.0063158 | 0 | 368 | ✗ AVOID
19.3 | 0 | 0 | 0.22582 | 0.031614 | 0.12868 | 0.080158 | 0.046124 | 0.12532 | 0.12216 | 0.092596 | 0.042807 | 0 | 369 | ✗ AVOID
19.4 | 0 | 0 | 0.22958 | 0.026596 | 0.12158 | 0.070211 | 0.033409 | 0.11042 | 0.10466 | 0.072351 | 0.079298 | 0 | 370 | ✗ AVOID
19.5 | 0 | 0 | 0.23334 | 0.021579 | 0.11447 | 0.060263 | 0.020695 | 0.095526 | 0.087158 | 0.052105 | 0.11579 | 0 | 371 | ✗ AVOID
19.6 | 0 | 0.0020351 | 0.2371 | 0.016561 | 0.10737 | 0.050316 | 0.0079804 | 0.080632 | 0.069656 | 0.03186 | 0.15228 | 0 | 372 | ✗ AVOID
19.7 | 0 | 0.0045965 | 0.24086 | 0.011544 | 0.10026 | 0.040368 | 0.004734 | 0.065737 | 0.052154 | 0.011614 | 0.18877 | 0 | 373 | ✗ AVOID
19.8 | 0 | 0.0071579 | 0.24462 | 0.0065263 | 0.093158 | 0.030421 | 0.017448 | 0.050842 | 0.034653 | 0.0086316 | 0.22526 | 0 | 374 | ✗ AVOID
19.9 | 0 | 0.0097193 | 0.24838 | 0.0015088 | 0.086053 | 0.020474 | 0.030163 | 0.035947 | 0.017151 | 0.028877 | 0.23825 | 0 | 375 | ✗ AVOID
20 | 0 | 0.012281 | 0.24786 | 0.0035088 | 0.078947 | 0.010526 | 0.042877 | 0.021053 | 0.00035088 | 0.049123 | 0.20175 | 0 | 376 | ✗ AVOID
20.1 | 0 | 0.014842 | 0.2441 | 0.0085263 | 0.071842 | 0.00057895 | 0.055592 | 0.0061579 | 0.017853 | 0.069368 | 0.16526 | 0 | 377 | ✗ AVOID
20.2 | 0 | 0.017404 | 0.24034 | 0.013544 | 0.064737 | 0.0093684 | 0.068306 | 0.0087368 | 0.035354 | 0.089614 | 0.12877 | 0 | 378 | ✗ AVOID
20.3 | 0 | 0.019965 | 0.23658 | 0.018561 | 0.057632 | 0.019316 | 0.08102 | 0.023632 | 0.052856 | 0.10986 | 0.092281 | 0 | 379 | ✗ AVOID
20.4 | 0 | 0.022526 | 0.23282 | 0.023579 | 0.050526 | 0.029263 | 0.093735 | 0.038526 | 0.070358 | 0.13011 | 0.055789 | 0 | 380 | ✗ AVOID
20.5 | 0 | 0.025088 | 0.22906 | 0.028596 | 0.043421 | 0.039211 | 0.10645 | 0.053421 | 0.08786 | 0.15035 | 0.019298 | 0 | 381 | ✗ AVOID
20.6 | 0 | 0.027649 | 0.2253 | 0.033614 | 0.036316 | 0.049158 | 0.11916 | 0.068316 | 0.10536 | 0.1706 | 0.017193 | 0 | 382 | ✗ AVOID
20.7 | 0 | 0.030211 | 0.22153 | 0.038632 | 0.029211 | 0.059105 | 0.13188 | 0.083211 | 0.12286 | 0.19084 | 0.053684 | 0 | 383 | ✗ AVOID
20.8 | 0 | 0.032772 | 0.21777 | 0.043649 | 0.022105 | 0.069053 | 0.14459 | 0.098105 | 0.14036 | 0.21109 | 0.090175 | 0 | 384 | ✗ AVOID
20.9 | 0 | 0.035333 | 0.21401 | 0.048667 | 0.015 | 0.079 | 0.15731 | 0.113 | 0.15787 | 0.23133 | 0.12667 | 0 | 385 | ✗ AVOID
21 | 0 | 0.037895 | 0.21025 | 0.053684 | 0.0078947 | 0.088947 | 0.17002 | 0.12789 | 0.17537 | 0.24842 | 0.16316 | 0 | 386 | ✗ AVOID
21.1 | 0 | 0.040456 | 0.20649 | 0.058702 | 0.00078947 | 0.098895 | 0.18274 | 0.14279 | 0.19287 | 0.22818 | 0.19965 | 0 | 387 | ✗ AVOID
21.2 | 0 | 0.043018 | 0.20273 | 0.063719 | 0.0063158 | 0.10884 | 0.19545 | 0.15768 | 0.21037 | 0.20793 | 0.23614 | 0 | 388 | ✗ AVOID
21.3 | 0 | 0.045579 | 0.19897 | 0.068737 | 0.013421 | 0.11879 | 0.20816 | 0.17258 | 0.22787 | 0.18768 | 0.22737 | 0 | 389 | ✗ AVOID
21.4 | 0 | 0.04814 | 0.19521 | 0.073754 | 0.020526 | 0.12874 | 0.22088 | 0.18747 | 0.24538 | 0.16744 | 0.19088 | 0 | 390 | ✗ AVOID
21.5 | 0 | 0.050702 | 0.19145 | 0.078772 | 0.027632 | 0.13868 | 0.23359 | 0.20237 | 0.23712 | 0.14719 | 0.15439 | 0 | 391 | ✗ AVOID
21.6 | 0 | 0.053263 | 0.18769 | 0.083789 | 0.034737 | 0.14863 | 0.24631 | 0.21726 | 0.21962 | 0.12695 | 0.11789 | 0 | 392 | ✗ AVOID
21.7 | 0 | 0.055825 | 0.18393 | 0.088807 | 0.041842 | 0.15858 | 0.24098 | 0.23216 | 0.20212 | 0.1067 | 0.081404 | 0 | 393 | ✗ AVOID
21.8 | 0 | 0.058386 | 0.18017 | 0.093825 | 0.048947 | 0.16853 | 0.22826 | 0.24705 | 0.18462 | 0.086456 | 0.044912 | 0 | 394 | ✗ AVOID
21.9 | 0 | 0.060947 | 0.17641 | 0.098842 | 0.056053 | 0.17847 | 0.21555 | 0.23805 | 0.16712 | 0.066211 | 0.0084211 | 0 | 395 | ✗ AVOID
22 | 0 | 0.063509 | 0.17265 | 0.10386 | 0.063158 | 0.18842 | 0.20284 | 0.22316 | 0.14961 | 0.045965 | 0.02807 | 0 | 396 | ✗ AVOID
22.1 | 0 | 0.06607 | 0.16888 | 0.10888 | 0.070263 | 0.19837 | 0.19012 | 0.20826 | 0.13211 | 0.025719 | 0.064561 | 0 | 397 | ✗ AVOID
22.2 | 0 | 0.068632 | 0.16512 | 0.11389 | 0.077368 | 0.20832 | 0.17741 | 0.19337 | 0.11461 | 0.0054737 | 0.10105 | 0 | 398 | ✗ AVOID
22.3 | 0 | 0.071193 | 0.16136 | 0.11891 | 0.084474 | 0.21826 | 0.16469 | 0.17847 | 0.097109 | 0.014772 | 0.13754 | 0 | 399 | ✗ AVOID
22.4 | 0 | 0.073754 | 0.1576 | 0.12393 | 0.091579 | 0.22821 | 0.15198 | 0.16358 | 0.079607 | 0.035018 | 0.17404 | 0 | 400 | ✗ AVOID
22.5 | 0 | 0.076316 | 0.15384 | 0.12895 | 0.098684 | 0.23816 | 0.13926 | 0.14868 | 0.062105 | 0.055263 | 0.21053 | 0 | 401 | ✗ AVOID
22.6 | 0 | 0.078877 | 0.15008 | 0.13396 | 0.10579 | 0.24811 | 0.12655 | 0.13379 | 0.044604 | 0.075509 | 0.24702 | 0 | 402 | ✗ AVOID
22.7 | 0 | 0.081439 | 0.14632 | 0.13898 | 0.11289 | 0.24195 | 0.11383 | 0.11889 | 0.027102 | 0.095754 | 0.21649 | 0 | 403 | ✗ AVOID
22.8 | 0 | 0.084 | 0.14256 | 0.144 | 0.12 | 0.232 | 0.10112 | 0.104 | 0.0096 | 0.116 | 0.18 | 0 | 404 | ✗ AVOID
22.9 | 0 | 0.086561 | 0.1388 | 0.14902 | 0.12711 | 0.22205 | 0.088406 | 0.089105 | 0.0079018 | 0.13625 | 0.14351 | 0 | 405 | ✗ AVOID
23 | 0 | 0.089123 | 0.13504 | 0.15404 | 0.13421 | 0.21211 | 0.075691 | 0.074211 | 0.025404 | 0.15649 | 0.10702 | 0 | 406 | ✗ AVOID
23.1 | 0 | 0.091684 | 0.13128 | 0.15905 | 0.14132 | 0.20216 | 0.062977 | 0.059316 | 0.042905 | 0.17674 | 0.070526 | 0 | 407 | ✗ AVOID
23.2 | 0 | 0.094246 | 0.12752 | 0.16407 | 0.14842 | 0.19221 | 0.050262 | 0.044421 | 0.060407 | 0.19698 | 0.034035 | 0 | 408 | ✗ AVOID
23.3 | 0 | 0.096807 | 0.12376 | 0.16909 | 0.15553 | 0.18226 | 0.037548 | 0.029526 | 0.077909 | 0.21723 | 0.0024561 | 0 | 409 | ✗ AVOID
23.4 | 0 | 0.099368 | 0.12 | 0.17411 | 0.16263 | 0.17232 | 0.024834 | 0.014632 | 0.095411 | 0.23747 | 0.038947 | 0 | 410 | ✗ AVOID
23.5 | 0 | 0.10193 | 0.11624 | 0.17912 | 0.16974 | 0.16237 | 0.012119 | 0.00026316 | 0.11291 | 0.24228 | 0.075439 | 0 | 411 | ✗ AVOID
23.6 | 0 | 0.10449 | 0.11247 | 0.18414 | 0.17684 | 0.15242 | 0.00059509 | 0.015158 | 0.13041 | 0.22204 | 0.11193 | 0 | 412 | ✗ AVOID
23.7 | 0 | 0.10705 | 0.10871 | 0.18916 | 0.18395 | 0.14247 | 0.013309 | 0.030053 | 0.14792 | 0.20179 | 0.14842 | 0 | 413 | ✗ AVOID
23.8 | 0 | 0.10961 | 0.10495 | 0.19418 | 0.19105 | 0.13253 | 0.026024 | 0.044947 | 0.16542 | 0.18154 | 0.18491 | 0 | 414 | ✗ AVOID
23.9 | 0 | 0.11218 | 0.10119 | 0.19919 | 0.19816 | 0.12258 | 0.038738 | 0.059842 | 0.18292 | 0.1613 | 0.2214 | 0 | 415 | ✗ AVOID
24 | 0 | 0.11474 | 0.097432 | 0.20421 | 0.20526 | 0.11263 | 0.051453 | 0.074737 | 0.20042 | 0.14105 | 0.24211 | 0 | 416 | ✗ AVOID
24.1 | 0 | 0.1173 | 0.093671 | 0.20923 | 0.21237 | 0.10268 | 0.064167 | 0.089632 | 0.21792 | 0.12081 | 0.20561 | 0 | 417 | ✗ AVOID
24.2 | 0 | 0.11986 | 0.08991 | 0.21425 | 0.21947 | 0.092737 | 0.076881 | 0.10453 | 0.23542 | 0.10056 | 0.16912 | 0 | 418 | ✗ AVOID
24.3 | 0 | 0.12242 | 0.086149 | 0.21926 | 0.22658 | 0.082789 | 0.089596 | 0.11942 | 0.24707 | 0.080316 | 0.13263 | 0 | 419 | ✗ AVOID
24.4 | 0 | 0.12498 | 0.082389 | 0.22428 | 0.23368 | 0.072842 | 0.10231 | 0.13432 | 0.22957 | 0.06007 | 0.09614 | 0 | 420 | ✗ AVOID
24.5 | 0 | 0.12754 | 0.078628 | 0.2293 | 0.24079 | 0.062895 | 0.11502 | 0.14921 | 0.21207 | 0.039825 | 0.059649 | 0 | 421 | ✗ AVOID
24.6 | 0 | 0.13011 | 0.074867 | 0.23432 | 0.24789 | 0.052947 | 0.12774 | 0.16411 | 0.19457 | 0.019579 | 0.023158 | 0 | 422 | ✗ AVOID
24.7 | 0 | 0.13267 | 0.071107 | 0.23933 | 0.245 | 0.043 | 0.14045 | 0.179 | 0.17707 | 0.00066667 | 0.013333 | 0 | 423 | ✗ AVOID
24.8 | 0 | 0.13523 | 0.067346 | 0.24435 | 0.23789 | 0.033053 | 0.15317 | 0.19389 | 0.15956 | 0.020912 | 0.049825 | 0 | 424 | ✗ AVOID
24.9 | 0 | 0.13779 | 0.063585 | 0.24937 | 0.23079 | 0.023105 | 0.16588 | 0.20879 | 0.14206 | 0.041158 | 0.086316 | 0 | 425 | ✗ AVOID
25 | 0 | 0.14035 | 0.059825 | 0.24561 | 0.22368 | 0.013158 | 0.1786 | 0.22368 | 0.12456 | 0.061404 | 0.12281 | 0 | 426 | ✗ AVOID
25.1 | 0 | 0.14291 | 0.056064 | 0.2406 | 0.21658 | 0.0032105 | 0.19131 | 0.23858 | 0.10706 | 0.081649 | 0.1593 | 0 | 427 | ✗ AVOID
25.2 | 0 | 0.14547 | 0.052303 | 0.23558 | 0.20947 | 0.0067368 | 0.20403 | 0.24653 | 0.089558 | 0.10189 | 0.19579 | 0 | 428 | ✗ AVOID
25.3 | 0 | 0.14804 | 0.048542 | 0.23056 | 0.20237 | 0.016684 | 0.21674 | 0.23163 | 0.072056 | 0.12214 | 0.23228 | 0 | 429 | ✗ AVOID
25.4 | 0 | 0.1506 | 0.044782 | 0.22554 | 0.19526 | 0.026632 | 0.22945 | 0.21674 | 0.054554 | 0.14239 | 0.23123 | 0 | 430 | ✗ AVOID
25.5 | 0 | 0.15316 | 0.041021 | 0.22053 | 0.18816 | 0.036579 | 0.24217 | 0.20184 | 0.037053 | 0.16263 | 0.19474 | 0 | 431 | ✗ AVOID
25.6 | 0 | 0.15572 | 0.03726 | 0.21551 | 0.18105 | 0.046526 | 0.24512 | 0.18695 | 0.019551 | 0.18288 | 0.15825 | 0 | 432 | ✗ AVOID
25.7 | 0 | 0.15828 | 0.0335 | 0.21049 | 0.17395 | 0.056474 | 0.2324 | 0.17205 | 0.0020491 | 0.20312 | 0.12175 | 0 | 433 | ✗ AVOID
25.8 | 0 | 0.16084 | 0.029739 | 0.20547 | 0.16684 | 0.066421 | 0.21969 | 0.15716 | 0.015453 | 0.22337 | 0.085263 | 0 | 434 | ✗ AVOID
25.9 | 0 | 0.1634 | 0.025978 | 0.20046 | 0.15974 | 0.076368 | 0.20697 | 0.14226 | 0.032954 | 0.24361 | 0.048772 | 0 | 435 | ✗ AVOID
26 | 0 | 0.16596 | 0.022218 | 0.19544 | 0.15263 | 0.086316 | 0.19426 | 0.12737 | 0.050456 | 0.23614 | 0.012281 | 0 | 436 | ✗ AVOID
26.1 | 0 | 0.16853 | 0.018457 | 0.19042 | 0.14553 | 0.096263 | 0.18155 | 0.11247 | 0.067958 | 0.21589 | 0.024211 | 0 | 437 | ✗ AVOID
26.2 | 0 | 0.17109 | 0.014696 | 0.1854 | 0.13842 | 0.10621 | 0.16883 | 0.097579 | 0.08546 | 0.19565 | 0.060702 | 0 | 438 | ✗ AVOID
26.3 | 0 | 0.17365 | 0.010935 | 0.18039 | 0.13132 | 0.11616 | 0.15612 | 0.082684 | 0.10296 | 0.1754 | 0.097193 | 0 | 439 | ✗ AVOID
26.4 | 0 | 0.17621 | 0.0071747 | 0.17537 | 0.12421 | 0.12611 | 0.1434 | 0.067789 | 0.12046 | 0.15516 | 0.13368 | 0 | 440 | ✗ AVOID
26.5 | 0 | 0.17877 | 0.003414 | 0.17035 | 0.11711 | 0.13605 | 0.13069 | 0.052895 | 0.13796 | 0.13491 | 0.17018 | 0 | 441 | ✗ AVOID
26.6 | 0 | 0.18133 | 0.00034667 | 0.16533 | 0.11 | 0.146 | 0.11797 | 0.038 | 0.15547 | 0.11467 | 0.20667 | 0 | 442 | ✗ AVOID
26.7 | 0 | 0.18389 | 0.0041074 | 0.16032 | 0.10289 | 0.15595 | 0.10526 | 0.023105 | 0.17297 | 0.094421 | 0.24316 | 0 | 443 | ✗ AVOID
26.8 | 0 | 0.18646 | 0.0078681 | 0.1553 | 0.095789 | 0.16589 | 0.092545 | 0.0082105 | 0.19047 | 0.074175 | 0.22035 | 0 | 444 | ✗ AVOID
26.9 | 0 | 0.18902 | 0.011629 | 0.15028 | 0.088684 | 0.17584 | 0.07983 | 0.0066842 | 0.20797 | 0.05393 | 0.18386 | 0 | 445 | ✗ AVOID
27 | 0 | 0.19158 | 0.015389 | 0.14526 | 0.081579 | 0.18579 | 0.067116 | 0.021579 | 0.22547 | 0.033684 | 0.14737 | 0 | 446 | ✗ AVOID
27.1 | 0 | 0.19414 | 0.01915 | 0.14025 | 0.074474 | 0.19574 | 0.054401 | 0.036474 | 0.24298 | 0.013439 | 0.11088 | 0 | 447 | ✗ AVOID
27.2 | 0 | 0.1967 | 0.022911 | 0.13523 | 0.067368 | 0.20568 | 0.041687 | 0.051368 | 0.23952 | 0.006807 | 0.074386 | 0 | 448 | ✗ AVOID
27.3 | 0 | 0.19926 | 0.026672 | 0.13021 | 0.060263 | 0.21563 | 0.028973 | 0.066263 | 0.22202 | 0.027053 | 0.037895 | 0 | 449 | ✗ AVOID
27.4 | 0 | 0.20182 | 0.030432 | 0.12519 | 0.053158 | 0.22558 | 0.016258 | 0.081158 | 0.20452 | 0.047298 | 0.0014035 | 0 | 450 | ✗ AVOID
27.5 | 0 | 0.20439 | 0.034193 | 0.12018 | 0.046053 | 0.23553 | 0.0035439 | 0.096053 | 0.18702 | 0.067544 | 0.035088 | 0 | 451 | ✗ AVOID
27.6 | 0 | 0.20695 | 0.037954 | 0.11516 | 0.038947 | 0.24547 | 0.0091705 | 0.11095 | 0.16952 | 0.087789 | 0.071579 | 0 | 452 | ✗ AVOID
27.7 | 0 | 0.20951 | 0.041714 | 0.11014 | 0.031842 | 0.24458 | 0.021885 | 0.12584 | 0.15201 | 0.10804 | 0.10807 | 0 | 453 | ✗ AVOID
27.8 | 0 | 0.21207 | 0.045475 | 0.10512 | 0.024737 | 0.23463 | 0.034599 | 0.14074 | 0.13451 | 0.12828 | 0.14456 | 0 | 454 | ✗ AVOID
27.9 | 0 | 0.21463 | 0.049236 | 0.10011 | 0.017632 | 0.22468 | 0.047314 | 0.15563 | 0.11701 | 0.14853 | 0.18105 | 0 | 455 | ✗ AVOID
28 | 0 | 0.21719 | 0.052996 | 0.095088 | 0.010526 | 0.21474 | 0.060028 | 0.17053 | 0.099509 | 0.16877 | 0.21754 | 0 | 456 | ✗ AVOID
28.1 | 0 | 0.21975 | 0.056757 | 0.09007 | 0.0034211 | 0.20479 | 0.072742 | 0.18542 | 0.082007 | 0.18902 | 0.24596 | 0 | 457 | ✗ AVOID
28.2 | 0 | 0.22232 | 0.060518 | 0.085053 | 0.0036842 | 0.19484 | 0.085457 | 0.20032 | 0.064505 | 0.20926 | 0.20947 | 0 | 458 | ✗ AVOID
28.3 | 0 | 0.22488 | 0.064279 | 0.080035 | 0.010789 | 0.18489 | 0.098171 | 0.21521 | 0.047004 | 0.22951 | 0.17298 | 0 | 459 | ✗ AVOID
28.4 | 0 | 0.22744 | 0.068039 | 0.075018 | 0.017895 | 0.17495 | 0.11089 | 0.23011 | 0.029502 | 0.24975 | 0.13649 | 0 | 460 | ✗ AVOID
28.5 | 0 | 0.23 | 0.0718 | 0.07 | 0.025 | 0.165 | 0.1236 | 0.245 | 0.012 | 0.23 | 0.1 | 0 | 461 | ✗ AVOID
28.6 | 0 | 0.23256 | 0.075561 | 0.064982 | 0.032105 | 0.15505 | 0.13631 | 0.24011 | 0.0055018 | 0.20975 | 0.063509 | 0 | 462 | ✗ AVOID
28.7 | 0 | 0.23512 | 0.079321 | 0.059965 | 0.039211 | 0.14511 | 0.14903 | 0.22521 | 0.023004 | 0.18951 | 0.027018 | 0 | 463 | ✗ AVOID
28.8 | 0 | 0.23768 | 0.083082 | 0.054947 | 0.046316 | 0.13516 | 0.16174 | 0.21032 | 0.040505 | 0.16926 | 0.0094737 | 0 | 464 | ✗ AVOID
28.9 | 0 | 0.24025 | 0.086843 | 0.04993 | 0.053421 | 0.12521 | 0.17446 | 0.19542 | 0.058007 | 0.14902 | 0.045965 | 0 | 465 | ✗ AVOID
29 | 0 | 0.24281 | 0.090604 | 0.044912 | 0.060526 | 0.11526 | 0.18717 | 0.18053 | 0.075509 | 0.12877 | 0.082456 | 0 | 466 | ✗ AVOID
29.1 | 0 | 0.24537 | 0.094364 | 0.039895 | 0.067632 | 0.10532 | 0.19989 | 0.16563 | 0.093011 | 0.10853 | 0.11895 | 0 | 467 | ✗ AVOID
29.2 | 0 | 0.24793 | 0.098125 | 0.034877 | 0.074737 | 0.095368 | 0.2126 | 0.15074 | 0.11051 | 0.088281 | 0.15544 | 0 | 468 | ✗ AVOID
29.3 | 0 | 0.24951 | 0.10189 | 0.02986 | 0.081842 | 0.085421 | 0.22532 | 0.13584 | 0.12801 | 0.068035 | 0.19193 | 0 | 469 | ✗ AVOID
29.4 | 0 | 0.24695 | 0.10565 | 0.024842 | 0.088947 | 0.075474 | 0.23803 | 0.12095 | 0.14552 | 0.047789 | 0.22842 | 0 | 470 | ✗ AVOID
29.5 | 0 | 0.24439 | 0.10941 | 0.019825 | 0.096053 | 0.065526 | 0.24926 | 0.10605 | 0.16302 | 0.027544 | 0.23509 | 0 | 471 | ✗ AVOID
29.6 | 0 | 0.24182 | 0.11317 | 0.014807 | 0.10316 | 0.055579 | 0.23654 | 0.091158 | 0.18052 | 0.0072982 | 0.1986 | 0 | 472 | ✗ AVOID
29.7 | 0 | 0.23926 | 0.11693 | 0.0097895 | 0.11026 | 0.045632 | 0.22383 | 0.076263 | 0.19802 | 0.012947 | 0.16211 | 0 | 473 | ✗ AVOID
29.8 | 0 | 0.2367 | 0.12069 | 0.0047719 | 0.11737 | 0.035684 | 0.21111 | 0.061368 | 0.21552 | 0.033193 | 0.12561 | 0 | 474 | ✗ AVOID
29.9 | 0 | 0.23414 | 0.12445 | 0.00024561 | 0.12447 | 0.025737 | 0.1984 | 0.046474 | 0.23302 | 0.053439 | 0.089123 | 0 | 475 | ✗ AVOID
30 | 0 | 0.23158 | 0.12821 | 0.0052632 | 0.13158 | 0.015789 | 0.18568 | 0.031579 | 0.24947 | 0.073684 | 0.052632 | 0 | 476 | ✗ AVOID
30.1 | 0 | 0.22902 | 0.13197 | 0.010281 | 0.13868 | 0.0058421 | 0.17297 | 0.016684 | 0.23197 | 0.09393 | 0.01614 | 0 | 477 | ✗ AVOID
30.2 | 0 | 0.22646 | 0.13573 | 0.015298 | 0.14579 | 0.0041053 | 0.16026 | 0.0017895 | 0.21447 | 0.11418 | 0.020351 | 0 | 478 | ✗ AVOID
30.3 | 0 | 0.22389 | 0.13949 | 0.020316 | 0.15289 | 0.014053 | 0.14754 | 0.013105 | 0.19697 | 0.13442 | 0.056842 | 0 | 479 | ✗ AVOID
30.4 | 0 | 0.22133 | 0.14325 | 0.025333 | 0.16 | 0.024 | 0.13483 | 0.028 | 0.17947 | 0.15467 | 0.093333 | 0 | 480 | ✗ AVOID
30.5 | 0 | 0.21877 | 0.14701 | 0.030351 | 0.16711 | 0.033947 | 0.12211 | 0.042895 | 0.16196 | 0.17491 | 0.12982 | 0 | 481 | ✗ AVOID
30.6 | 0 | 0.21621 | 0.15077 | 0.035368 | 0.17421 | 0.043895 | 0.1094 | 0.057789 | 0.14446 | 0.19516 | 0.16632 | 0 | 482 | ✗ AVOID
30.7 | 0 | 0.21365 | 0.15454 | 0.040386 | 0.18132 | 0.053842 | 0.096684 | 0.072684 | 0.12696 | 0.2154 | 0.20281 | 0 | 483 | ✗ AVOID
30.8 | 0 | 0.21109 | 0.1583 | 0.045404 | 0.18842 | 0.063789 | 0.083969 | 0.087579 | 0.10946 | 0.23565 | 0.2393 | 0 | 484 | ✗ AVOID
30.9 | 0 | 0.20853 | 0.16206 | 0.050421 | 0.19553 | 0.073737 | 0.071255 | 0.10247 | 0.091958 | 0.24411 | 0.22421 | 0 | 485 | ✗ AVOID
31 | 0 | 0.20596 | 0.16582 | 0.055439 | 0.20263 | 0.083684 | 0.05854 | 0.11737 | 0.074456 | 0.22386 | 0.18772 | 0 | 486 | ✗ AVOID
31.1 | 0 | 0.2034 | 0.16958 | 0.060456 | 0.20974 | 0.093632 | 0.045826 | 0.13226 | 0.056954 | 0.20361 | 0.15123 | 0 | 487 | ✗ AVOID
31.2 | 0 | 0.20084 | 0.17334 | 0.065474 | 0.21684 | 0.10358 | 0.033112 | 0.14716 | 0.039453 | 0.18337 | 0.11474 | 0 | 488 | ✗ AVOID
31.3 | 0 | 0.19828 | 0.1771 | 0.070491 | 0.22395 | 0.11353 | 0.020397 | 0.16205 | 0.021951 | 0.16312 | 0.078246 | 0 | 489 | ✗ AVOID
31.4 | 0 | 0.19572 | 0.18086 | 0.075509 | 0.23105 | 0.12347 | 0.0076828 | 0.17695 | 0.0044491 | 0.14288 | 0.041754 | 0 | 490 | ✗ AVOID
31.5 | 0 | 0.19316 | 0.18462 | 0.080526 | 0.23816 | 0.13342 | 0.0050316 | 0.19184 | 0.013053 | 0.12263 | 0.0052632 | 0 | 491 | ✗ AVOID
31.6 | 0 | 0.1906 | 0.18838 | 0.085544 | 0.24526 | 0.14337 | 0.017746 | 0.20674 | 0.030554 | 0.10239 | 0.031228 | 0 | 492 | ✗ AVOID
31.7 | 0 | 0.18804 | 0.19214 | 0.090561 | 0.24763 | 0.15332 | 0.03046 | 0.22163 | 0.048056 | 0.08214 | 0.067719 | 0 | 493 | ✗ AVOID
31.8 | 0 | 0.18547 | 0.1959 | 0.095579 | 0.24053 | 0.16326 | 0.043175 | 0.23653 | 0.065558 | 0.061895 | 0.10421 | 0 | 494 | ✗ AVOID
31.9 | 0 | 0.18291 | 0.19966 | 0.1006 | 0.23342 | 0.17321 | 0.055889 | 0.24858 | 0.08306 | 0.041649 | 0.1407 | 0 | 495 | ✗ AVOID
32 | 0 | 0.18035 | 0.20342 | 0.10561 | 0.22632 | 0.18316 | 0.068604 | 0.23368 | 0.10056 | 0.021404 | 0.17719 | 0 | 496 | ✗ AVOID
32.1 | 0 | 0.17779 | 0.20719 | 0.11063 | 0.21921 | 0.19311 | 0.081318 | 0.21879 | 0.11806 | 0.0011579 | 0.21368 | 0 | 497 | ✗ AVOID
32.2 | 0 | 0.17523 | 0.21095 | 0.11565 | 0.21211 | 0.20305 | 0.094032 | 0.20389 | 0.13556 | 0.019088 | 0.24982 | 0 | 498 | ✗ AVOID
32.3 | 0 | 0.17267 | 0.21471 | 0.12067 | 0.205 | 0.213 | 0.10675 | 0.189 | 0.15307 | 0.039333 | 0.21333 | 0 | 499 | ✗ AVOID
32.4 | 0 | 0.17011 | 0.21847 | 0.12568 | 0.19789 | 0.22295 | 0.11946 | 0.17411 | 0.17057 | 0.059579 | 0.17684 | 0 | 500 | ✗ AVOID
32.5 | 0 | 0.16754 | 0.22223 | 0.1307 | 0.19079 | 0.23289 | 0.13218 | 0.15921 | 0.18807 | 0.079825 | 0.14035 | 0 | 501 | ✗ AVOID
32.6 | 0 | 0.16498 | 0.22599 | 0.13572 | 0.18368 | 0.24284 | 0.14489 | 0.14432 | 0.20557 | 0.10007 | 0.10386 | 0 | 502 | ✗ AVOID
32.7 | 0 | 0.16242 | 0.22975 | 0.14074 | 0.17658 | 0.24721 | 0.1576 | 0.12942 | 0.22307 | 0.12032 | 0.067368 | 0 | 503 | ✗ AVOID
32.8 | 0 | 0.15986 | 0.23351 | 0.14575 | 0.16947 | 0.23726 | 0.17032 | 0.11453 | 0.24058 | 0.14056 | 0.030877 | 0 | 504 | ✗ AVOID
32.9 | 0 | 0.1573 | 0.23727 | 0.15077 | 0.16237 | 0.22732 | 0.18303 | 0.099632 | 0.24192 | 0.16081 | 0.005614 | 0 | 505 | ✗ AVOID
33 | 0 | 0.15474 | 0.24103 | 0.15579 | 0.15526 | 0.21737 | 0.19575 | 0.084737 | 0.22442 | 0.18105 | 0.042105 | 0 | 506 | ✗ AVOID
33.1 | 0 | 0.15218 | 0.24479 | 0.16081 | 0.14816 | 0.20742 | 0.20846 | 0.069842 | 0.20692 | 0.2013 | 0.078596 | 0 | 507 | ✗ AVOID
33.2 | 0 | 0.14961 | 0.24855 | 0.16582 | 0.14105 | 0.19747 | 0.22118 | 0.054947 | 0.18942 | 0.22154 | 0.11509 | 0 | 508 | ✗ AVOID
33.3 | 0 | 0.14705 | 0.24769 | 0.17084 | 0.13395 | 0.18753 | 0.23389 | 0.040053 | 0.17192 | 0.24179 | 0.15158 | 0 | 509 | ✗ AVOID
33.4 | 0 | 0.14449 | 0.24393 | 0.17586 | 0.12684 | 0.17758 | 0.2466 | 0.025158 | 0.15441 | 0.23796 | 0.18807 | 0 | 510 | ✗ AVOID
33.5 | 0 | 0.14193 | 0.24016 | 0.18088 | 0.11974 | 0.16763 | 0.24068 | 0.010263 | 0.13691 | 0.21772 | 0.22456 | 0 | 511 | ✗ AVOID
33.6 | 0 | 0.13937 | 0.2364 | 0.18589 | 0.11263 | 0.15768 | 0.22797 | 0.0046316 | 0.11941 | 0.19747 | 0.23895 | 0 | 512 | ✗ AVOID
33.7 | 0 | 0.13681 | 0.23264 | 0.19091 | 0.10553 | 0.14774 | 0.21525 | 0.019526 | 0.10191 | 0.17723 | 0.20246 | 0 | 513 | ✗ AVOID
33.8 | 0 | 0.13425 | 0.22888 | 0.19593 | 0.098421 | 0.13779 | 0.20254 | 0.034421 | 0.084407 | 0.15698 | 0.16596 | 0 | 514 | ✗ AVOID
33.9 | 0 | 0.13168 | 0.22512 | 0.20095 | 0.091316 | 0.12784 | 0.18982 | 0.049316 | 0.066905 | 0.13674 | 0.12947 | 0 | 515 | ✗ AVOID
34 | 0 | 0.12912 | 0.22136 | 0.20596 | 0.084211 | 0.11789 | 0.17711 | 0.064211 | 0.049404 | 0.11649 | 0.092982 | 0 | 516 | ✗ AVOID
34.1 | 0 | 0.12656 | 0.2176 | 0.21098 | 0.077105 | 0.10795 | 0.16439 | 0.079105 | 0.031902 | 0.096246 | 0.056491 | 0 | 517 | ✗ AVOID
34.2 | 0 | 0.124 | 0.21384 | 0.216 | 0.07 | 0.098 | 0.15168 | 0.094 | 0.0144 | 0.076 | 0.02 | 0 | 518 | ✗ AVOID
34.3 | 0 | 0.12144 | 0.21008 | 0.22102 | 0.062895 | 0.088053 | 0.13897 | 0.10889 | 0.0031018 | 0.055754 | 0.016491 | 0 | 519 | ✗ AVOID
34.4 | 0 | 0.11888 | 0.20632 | 0.22604 | 0.055789 | 0.078105 | 0.12625 | 0.12379 | 0.020604 | 0.035509 | 0.052982 | 0 | 520 | ✗ AVOID
34.5 | 0 | 0.11632 | 0.20256 | 0.23105 | 0.048684 | 0.068158 | 0.11354 | 0.13868 | 0.038105 | 0.015263 | 0.089474 | 0 | 521 | ✗ AVOID
34.6 | 0 | 0.11375 | 0.1988 | 0.23607 | 0.041579 | 0.058211 | 0.10082 | 0.15358 | 0.055607 | 0.0049825 | 0.12596 | 0 | 522 | ✗ AVOID
34.7 | 0 | 0.11119 | 0.19504 | 0.24109 | 0.034474 | 0.048263 | 0.088108 | 0.16847 | 0.073109 | 0.025228 | 0.16246 | 0 | 523 | ✗ AVOID
34.8 | 0 | 0.10863 | 0.19128 | 0.24611 | 0.027368 | 0.038316 | 0.075394 | 0.18337 | 0.090611 | 0.045474 | 0.19895 | 0 | 524 | ✗ AVOID
34.9 | 0 | 0.10607 | 0.18752 | 0.24888 | 0.020263 | 0.028368 | 0.062679 | 0.19826 | 0.10811 | 0.065719 | 0.23544 | 0 | 525 | ✗ AVOID
35 | 0 | 0.10351 | 0.18375 | 0.24386 | 0.013158 | 0.018421 | 0.049965 | 0.21316 | 0.12561 | 0.085965 | 0.22807 | 0 | 526 | ✗ AVOID
35.1 | 0 | 0.10095 | 0.17999 | 0.23884 | 0.0060526 | 0.0084737 | 0.037251 | 0.22805 | 0.14312 | 0.10621 | 0.19158 | 0 | 527 | ✗ AVOID
35.2 | 0 | 0.098386 | 0.17623 | 0.23382 | 0.0010526 | 0.0014737 | 0.024536 | 0.24295 | 0.16062 | 0.12646 | 0.15509 | 0 | 528 | ✗ AVOID
35.3 | 0 | 0.095825 | 0.17247 | 0.22881 | 0.0081579 | 0.011421 | 0.011822 | 0.24216 | 0.17812 | 0.1467 | 0.1186 | 0 | 529 | ✗ AVOID
35.4 | 0 | 0.093263 | 0.16871 | 0.22379 | 0.015263 | 0.021368 | 0.00089263 | 0.22726 | 0.19562 | 0.16695 | 0.082105 | 0 | 530 | ✗ AVOID
35.5 | 0 | 0.090702 | 0.16495 | 0.21877 | 0.022368 | 0.031316 | 0.013607 | 0.21237 | 0.21312 | 0.18719 | 0.045614 | 0 | 531 | ✗ AVOID
35.6 | 0 | 0.08814 | 0.16119 | 0.21375 | 0.029474 | 0.041263 | 0.026321 | 0.19747 | 0.23062 | 0.20744 | 0.0091228 | 0 | 532 | ✗ AVOID
35.7 | 0 | 0.085579 | 0.15743 | 0.20874 | 0.036579 | 0.051211 | 0.039036 | 0.18258 | 0.24813 | 0.22768 | 0.027368 | 0 | 533 | ✗ AVOID
35.8 | 0 | 0.083018 | 0.15367 | 0.20372 | 0.043684 | 0.061158 | 0.05175 | 0.16768 | 0.23437 | 0.24793 | 0.06386 | 0 | 534 | ✗ AVOID
35.9 | 0 | 0.080456 | 0.14991 | 0.1987 | 0.050789 | 0.071105 | 0.064465 | 0.15279 | 0.21687 | 0.23182 | 0.10035 | 0 | 535 | ✗ AVOID
36 | 0 | 0.077895 | 0.14615 | 0.19368 | 0.057895 | 0.081053 | 0.077179 | 0.13789 | 0.19937 | 0.21158 | 0.13684 | 0 | 536 | ✗ AVOID
36.1 | 0 | 0.075333 | 0.14239 | 0.18867 | 0.065 | 0.091 | 0.089893 | 0.123 | 0.18187 | 0.19133 | 0.17333 | 0 | 537 | ✗ AVOID
36.2 | 0 | 0.072772 | 0.13863 | 0.18365 | 0.072105 | 0.10095 | 0.10261 | 0.10811 | 0.16436 | 0.17109 | 0.20982 | 0 | 538 | ✗ AVOID
36.3 | 0 | 0.070211 | 0.13487 | 0.17863 | 0.079211 | 0.11089 | 0.11532 | 0.093211 | 0.14686 | 0.15084 | 0.24632 | 0 | 539 | ✗ AVOID
36.4 | 0 | 0.067649 | 0.1311 | 0.17361 | 0.086316 | 0.12084 | 0.12804 | 0.078316 | 0.12936 | 0.1306 | 0.21719 | 0 | 540 | ✗ AVOID
36.5 | 0 | 0.065088 | 0.12734 | 0.1686 | 0.093421 | 0.13079 | 0.14075 | 0.063421 | 0.11186 | 0.11035 | 0.1807 | 0 | 541 | ✗ AVOID
36.6 | 0 | 0.062526 | 0.12358 | 0.16358 | 0.10053 | 0.14074 | 0.15347 | 0.048526 | 0.094358 | 0.090105 | 0.14421 | 0 | 542 | ✗ AVOID
36.7 | 0 | 0.059965 | 0.11982 | 0.15856 | 0.10763 | 0.15068 | 0.16618 | 0.033632 | 0.076856 | 0.06986 | 0.10772 | 0 | 543 | ✗ AVOID
36.8 | 0 | 0.057404 | 0.11606 | 0.15354 | 0.11474 | 0.16063 | 0.17889 | 0.018737 | 0.059354 | 0.049614 | 0.071228 | 0 | 544 | ✗ AVOID
36.9 | 0 | 0.054842 | 0.1123 | 0.14853 | 0.12184 | 0.17058 | 0.19161 | 0.0038421 | 0.041853 | 0.029368 | 0.034737 | 0 | 545 | ✗ AVOID
37 | 0 | 0.052281 | 0.10854 | 0.14351 | 0.12895 | 0.18053 | 0.20432 | 0.011053 | 0.024351 | 0.0091228 | 0.0017544 | 0 | 546 | ✗ AVOID
37.1 | 0 | 0.049719 | 0.10478 | 0.13849 | 0.13605 | 0.19047 | 0.21704 | 0.025947 | 0.0068491 | 0.011123 | 0.038246 | 0 | 547 | ✗ AVOID
37.2 | 0 | 0.047158 | 0.10102 | 0.13347 | 0.14316 | 0.20042 | 0.22975 | 0.040842 | 0.010653 | 0.031368 | 0.074737 | 0 | 548 | ✗ AVOID
37.3 | 0 | 0.044596 | 0.097258 | 0.12846 | 0.15026 | 0.21037 | 0.24247 | 0.055737 | 0.028154 | 0.051614 | 0.11123 | 0 | 549 | ✗ AVOID
37.4 | 0 | 0.042035 | 0.093498 | 0.12344 | 0.15737 | 0.22032 | 0.24482 | 0.070632 | 0.045656 | 0.07186 | 0.14772 | 0 | 550 | ✗ AVOID
37.5 | 0 | 0.039474 | 0.089737 | 0.11842 | 0.16447 | 0.23026 | 0.23211 | 0.085526 | 0.063158 | 0.092105 | 0.18421 | 0 | 551 | ✗ AVOID
37.6 | 0.0013333 | 0.036912 | 0.085976 | 0.1134 | 0.17158 | 0.24021 | 0.21939 | 0.10042 | 0.08066 | 0.11235 | 0.2207 | 0.0013333 | 209 | ✗ AVOID
37.7 | 0.0026667 | 0.034351 | 0.082215 | 0.10839 | 0.17868 | 0.24984 | 0.20668 | 0.11532 | 0.098161 | 0.1326 | 0.24281 | 0.0026667 | 200 | ✗ AVOID
37.8 | 0.004 | 0.031789 | 0.078455 | 0.10337 | 0.18579 | 0.23989 | 0.19396 | 0.13021 | 0.11566 | 0.15284 | 0.20632 | 0.004 | 185 | ✗ AVOID
37.9 | 0.0053333 | 0.029228 | 0.074694 | 0.098351 | 0.19289 | 0.22995 | 0.18125 | 0.14511 | 0.13316 | 0.17309 | 0.16982 | 0.0053333 | 174 | ✗ AVOID
38 | 0.0066667 | 0.026667 | 0.070933 | 0.093333 | 0.2 | 0.22 | 0.16853 | 0.16 | 0.15067 | 0.19333 | 0.13333 | 0.0066667 | 162 | ✗ AVOID
38.1 | 0.008 | 0.024105 | 0.067173 | 0.088316 | 0.20711 | 0.21005 | 0.15582 | 0.17489 | 0.16817 | 0.21358 | 0.096842 | 0.008 | 151 | ✗ AVOID
38.2 | 0.0093333 | 0.021544 | 0.063412 | 0.083298 | 0.21421 | 0.20011 | 0.1431 | 0.18979 | 0.18567 | 0.23382 | 0.060351 | 0.0093333 | 137 | ✗ AVOID
38.3 | 0.010667 | 0.018982 | 0.059651 | 0.078281 | 0.22132 | 0.19016 | 0.13039 | 0.20468 | 0.20317 | 0.24593 | 0.02386 | 0.010667 | 132 | ✗ AVOID
38.4 | 0.012 | 0.016421 | 0.055891 | 0.073263 | 0.22842 | 0.18021 | 0.11768 | 0.21958 | 0.22067 | 0.22568 | 0.012632 | 0.012 | 119 | ✗ AVOID
38.5 | 0.013333 | 0.01386 | 0.05213 | 0.068246 | 0.23553 | 0.17026 | 0.10496 | 0.23447 | 0.23818 | 0.20544 | 0.049123 | 0.013333 | 116 | ✗ AVOID
38.6 | 0.014667 | 0.011298 | 0.048369 | 0.063228 | 0.24263 | 0.16032 | 0.092247 | 0.24937 | 0.24432 | 0.18519 | 0.085614 | 0.011298 | 126 | ✗ AVOID
38.7 | 0.016 | 0.0087368 | 0.044608 | 0.058211 | 0.24974 | 0.15037 | 0.079533 | 0.23574 | 0.22682 | 0.16495 | 0.12211 | 0.0087368 | 146 | ✗ AVOID
38.8 | 0.017333 | 0.0061754 | 0.040848 | 0.053193 | 0.24316 | 0.14042 | 0.066818 | 0.22084 | 0.20932 | 0.1447 | 0.1586 | 0.0061754 | 165 | ✗ AVOID
38.9 | 0.018667 | 0.003614 | 0.037087 | 0.048175 | 0.23605 | 0.13047 | 0.054104 | 0.20595 | 0.19182 | 0.12446 | 0.19509 | 0.003614 | 188 | ✗ AVOID
39 | 0.02 | 0.0010526 | 0.033326 | 0.043158 | 0.22895 | 0.12053 | 0.041389 | 0.19105 | 0.17432 | 0.10421 | 0.23158 | 0.0010526 | 214 | ✗ AVOID
39.1 | 0.021333 | 0.0015088 | 0.029566 | 0.03814 | 0.22184 | 0.11058 | 0.028675 | 0.17616 | 0.15681 | 0.083965 | 0.23193 | 0.0015088 | 207 | ✗ AVOID
39.2 | 0.022667 | 0.0040702 | 0.025805 | 0.033123 | 0.21474 | 0.10063 | 0.015961 | 0.16126 | 0.13931 | 0.063719 | 0.19544 | 0.0040702 | 184 | ✗ AVOID
39.3 | 0.024 | 0.0066316 | 0.022044 | 0.028105 | 0.20763 | 0.090684 | 0.0032463 | 0.14637 | 0.12181 | 0.043474 | 0.15895 | 0.0032463 | 192 | ✗ AVOID
39.4 | 0.025333 | 0.009193 | 0.018284 | 0.023088 | 0.20053 | 0.080737 | 0.0094681 | 0.13147 | 0.10431 | 0.023228 | 0.12246 | 0.009193 | 141 | ✗ AVOID
39.5 | 0.026667 | 0.011754 | 0.014523 | 0.01807 | 0.19342 | 0.070789 | 0.022182 | 0.11658 | 0.086807 | 0.0029825 | 0.085965 | 0.0029825 | 196 | ✗ AVOID
39.6 | 0.028 | 0.014316 | 0.010762 | 0.013053 | 0.18632 | 0.060842 | 0.034897 | 0.10168 | 0.069305 | 0.017263 | 0.049474 | 0.010762 | 131 | ✗ AVOID
39.7 | 0.029333 | 0.016877 | 0.0070014 | 0.0080351 | 0.17921 | 0.050895 | 0.047611 | 0.086789 | 0.051804 | 0.037509 | 0.012982 | 0.0070014 | 156 | ✗ AVOID
39.8 | 0.030667 | 0.019439 | 0.0032407 | 0.0030175 | 0.17211 | 0.040947 | 0.060326 | 0.071895 | 0.034302 | 0.057754 | 0.023509 | 0.0030175 | 195 | ✗ AVOID
39.9 | 0.032 | 0.022 | 0.00052 | 0.002 | 0.165 | 0.031 | 0.07304 | 0.057 | 0.0168 | 0.078 | 0.06 | 0.00052 | 222 | ✗ AVOID
40 | 0.033333 | 0.024561 | 0.0042807 | 0.0070175 | 0.15789 | 0.021053 | 0.085754 | 0.042105 | 0.00070175 | 0.098246 | 0.096491 | 0.00070175 | 219 | ✗ AVOID
40.1 | 0.034667 | 0.027123 | 0.0080414 | 0.012035 | 0.15079 | 0.011105 | 0.098469 | 0.027211 | 0.018204 | 0.11849 | 0.13298 | 0.0080414 | 150 | ✗ AVOID
40.2 | 0.036 | 0.029684 | 0.011802 | 0.017053 | 0.14368 | 0.0011579 | 0.11118 | 0.012316 | 0.035705 | 0.13874 | 0.16947 | 0.0011579 | 213 | ✗ AVOID
40.3 | 0.037333 | 0.032246 | 0.015563 | 0.02207 | 0.13658 | 0.0087895 | 0.1239 | 0.0025789 | 0.053207 | 0.15898 | 0.20596 | 0.0025789 | 201 | ✗ AVOID
40.4 | 0.038667 | 0.034807 | 0.019324 | 0.027088 | 0.12947 | 0.018737 | 0.13661 | 0.017474 | 0.070709 | 0.17923 | 0.24246 | 0.017474 | 92 | ✗ AVOID
40.5 | 0.04 | 0.037368 | 0.023084 | 0.032105 | 0.12237 | 0.028684 | 0.14933 | 0.032368 | 0.088211 | 0.19947 | 0.22105 | 0.023084 | 69 | ✗ AVOID
40.6 | 0.041333 | 0.03993 | 0.026845 | 0.037123 | 0.11526 | 0.038632 | 0.16204 | 0.047263 | 0.10571 | 0.21972 | 0.18456 | 0.026845 | 57 | ⚠ MARGINAL
40.7 | 0.042667 | 0.042491 | 0.030606 | 0.04214 | 0.10816 | 0.048579 | 0.17476 | 0.062158 | 0.12321 | 0.23996 | 0.14807 | 0.030606 | 47 | ⚠ MARGINAL
40.8 | 0.044 | 0.045053 | 0.034366 | 0.047158 | 0.10105 | 0.058526 | 0.18747 | 0.077053 | 0.14072 | 0.23979 | 0.11158 | 0.034366 | 33 | ⚠ MARGINAL
40.9 | 0.045333 | 0.047614 | 0.038127 | 0.052175 | 0.093947 | 0.068474 | 0.20018 | 0.091947 | 0.15822 | 0.21954 | 0.075088 | 0.038127 | 27 | ⚠ MARGINAL
41 | 0.046667 | 0.050175 | 0.041888 | 0.057193 | 0.086842 | 0.078421 | 0.2129 | 0.10684 | 0.17572 | 0.1993 | 0.038596 | 0.038596 | 26 | ⚠ MARGINAL
41.1 | 0.048 | 0.052737 | 0.045648 | 0.062211 | 0.079737 | 0.088368 | 0.22561 | 0.12174 | 0.19322 | 0.17905 | 0.0021053 | 0.0021053 | 202 | ✗ AVOID
41.2 | 0.049333 | 0.055298 | 0.049409 | 0.067228 | 0.072632 | 0.098316 | 0.23833 | 0.13663 | 0.21072 | 0.15881 | 0.034386 | 0.034386 | 32 | ⚠ MARGINAL
41.3 | 0.050667 | 0.05786 | 0.05317 | 0.072246 | 0.065526 | 0.10826 | 0.24896 | 0.15153 | 0.22822 | 0.13856 | 0.070877 | 0.050667 | 17 | ⚠ MARGINAL
41.4 | 0.052 | 0.060421 | 0.056931 | 0.077263 | 0.058421 | 0.11821 | 0.23624 | 0.16642 | 0.24573 | 0.11832 | 0.10737 | 0.052 | 13 | ⚠ MARGINAL
41.5 | 0.053333 | 0.062982 | 0.060691 | 0.082281 | 0.051316 | 0.12816 | 0.22353 | 0.18132 | 0.23677 | 0.09807 | 0.14386 | 0.051316 | 15 | ⚠ MARGINAL
41.6 | 0.054667 | 0.065544 | 0.064452 | 0.087298 | 0.044211 | 0.13811 | 0.21082 | 0.19621 | 0.21927 | 0.077825 | 0.18035 | 0.044211 | 20 | ⚠ MARGINAL
41.7 | 0.056 | 0.068105 | 0.068213 | 0.092316 | 0.037105 | 0.14805 | 0.1981 | 0.21111 | 0.20177 | 0.057579 | 0.21684 | 0.037105 | 29 | ⚠ MARGINAL
41.8 | 0.057333 | 0.070667 | 0.071973 | 0.097333 | 0.03 | 0.158 | 0.18539 | 0.226 | 0.18427 | 0.037333 | 0.24667 | 0.03 | 48 | ⚠ MARGINAL
41.9 | 0.058667 | 0.073228 | 0.075734 | 0.10235 | 0.022895 | 0.16795 | 0.17267 | 0.24089 | 0.16676 | 0.017088 | 0.21018 | 0.017088 | 93 | ✗ AVOID
42 | 0.06 | 0.075789 | 0.079495 | 0.10737 | 0.015789 | 0.17789 | 0.15996 | 0.24421 | 0.14926 | 0.0031579 | 0.17368 | 0.0031579 | 193 | ✗ AVOID
42.1 | 0.061333 | 0.078351 | 0.083255 | 0.11239 | 0.0086842 | 0.18784 | 0.14724 | 0.22932 | 0.13176 | 0.023404 | 0.13719 | 0.0086842 | 147 | ✗ AVOID
42.2 | 0.062667 | 0.080912 | 0.087016 | 0.1174 | 0.0015789 | 0.19779 | 0.13453 | 0.21442 | 0.11426 | 0.043649 | 0.1007 | 0.0015789 | 204 | ✗ AVOID
42.3 | 0.064 | 0.083474 | 0.090777 | 0.12242 | 0.0055263 | 0.20774 | 0.12181 | 0.19953 | 0.096758 | 0.063895 | 0.064211 | 0.0055263 | 172 | ✗ AVOID
42.4 | 0.065333 | 0.086035 | 0.094538 | 0.12744 | 0.012632 | 0.21768 | 0.1091 | 0.18463 | 0.079256 | 0.08414 | 0.027719 | 0.012632 | 118 | ✗ AVOID
42.5 | 0.066667 | 0.088596 | 0.098298 | 0.13246 | 0.019737 | 0.22763 | 0.096386 | 0.16974 | 0.061754 | 0.10439 | 0.0087719 | 0.0087719 | 144 | ✗ AVOID
42.6 | 0.068 | 0.091158 | 0.10206 | 0.13747 | 0.026842 | 0.23758 | 0.083672 | 0.15484 | 0.044253 | 0.12463 | 0.045263 | 0.026842 | 58 | ⚠ MARGINAL
42.7 | 0.069333 | 0.093719 | 0.10582 | 0.14249 | 0.033947 | 0.24753 | 0.070957 | 0.13995 | 0.026751 | 0.14488 | 0.081754 | 0.026751 | 59 | ⚠ MARGINAL
42.8 | 0.070667 | 0.096281 | 0.10958 | 0.14751 | 0.041053 | 0.24253 | 0.058243 | 0.12505 | 0.0092491 | 0.16512 | 0.11825 | 0.0092491 | 140 | ✗ AVOID
42.9 | 0.072 | 0.098842 | 0.11334 | 0.15253 | 0.048158 | 0.23258 | 0.045528 | 0.11016 | 0.0082526 | 0.18537 | 0.15474 | 0.0082526 | 148 | ✗ AVOID
43 | 0.073333 | 0.1014 | 0.1171 | 0.15754 | 0.055263 | 0.22263 | 0.032814 | 0.095263 | 0.025754 | 0.20561 | 0.19123 | 0.025754 | 62 | ⚠ MARGINAL
43.1 | 0.074667 | 0.10396 | 0.12086 | 0.16256 | 0.062368 | 0.21268 | 0.0201 | 0.080368 | 0.043256 | 0.22586 | 0.22772 | 0.0201 | 80 | ✗ AVOID
43.2 | 0.076 | 0.10653 | 0.12462 | 0.16758 | 0.069474 | 0.20274 | 0.0073853 | 0.065474 | 0.060758 | 0.24611 | 0.23579 | 0.0073853 | 153 | ✗ AVOID
43.3 | 0.077333 | 0.10909 | 0.12838 | 0.1726 | 0.076579 | 0.19279 | 0.0053291 | 0.050579 | 0.07826 | 0.23365 | 0.1993 | 0.0053291 | 175 | ✗ AVOID
43.4 | 0.078667 | 0.11165 | 0.13214 | 0.17761 | 0.083684 | 0.18284 | 0.018044 | 0.035684 | 0.095761 | 0.2134 | 0.16281 | 0.018044 | 90 | ✗ AVOID
43.5 | 0.08 | 0.11421 | 0.13591 | 0.18263 | 0.090789 | 0.17289 | 0.030758 | 0.020789 | 0.11326 | 0.19316 | 0.12632 | 0.020789 | 76 | ✗ AVOID
43.6 | 0.081333 | 0.11677 | 0.13967 | 0.18765 | 0.097895 | 0.16295 | 0.043472 | 0.0058947 | 0.13076 | 0.17291 | 0.089825 | 0.0058947 | 168 | ✗ AVOID
43.7 | 0.082667 | 0.11933 | 0.14343 | 0.19267 | 0.105 | 0.153 | 0.056187 | 0.009 | 0.14827 | 0.15267 | 0.053333 | 0.009 | 143 | ✗ AVOID
43.8 | 0.084 | 0.12189 | 0.14719 | 0.19768 | 0.11211 | 0.14305 | 0.068901 | 0.023895 | 0.16577 | 0.13242 | 0.016842 | 0.016842 | 95 | ✗ AVOID
43.9 | 0.085333 | 0.12446 | 0.15095 | 0.2027 | 0.11921 | 0.13311 | 0.081615 | 0.038789 | 0.18327 | 0.11218 | 0.019649 | 0.019649 | 83 | ✗ AVOID
44 | 0.086667 | 0.12702 | 0.15471 | 0.20772 | 0.12632 | 0.12316 | 0.09433 | 0.053684 | 0.20077 | 0.09193 | 0.05614 | 0.053684 | 9 | ⚠ MARGINAL
44.1 | 0.088 | 0.12958 | 0.15847 | 0.21274 | 0.13342 | 0.11321 | 0.10704 | 0.068579 | 0.21827 | 0.071684 | 0.092632 | 0.068579 | 3 | ⚠ MARGINAL
44.2 | 0.089333 | 0.13214 | 0.16223 | 0.21775 | 0.14053 | 0.10326 | 0.11976 | 0.083474 | 0.23578 | 0.051439 | 0.12912 | 0.051439 | 14 | ⚠ MARGINAL
44.3 | 0.090667 | 0.1347 | 0.16599 | 0.22277 | 0.14763 | 0.093316 | 0.13247 | 0.098368 | 0.24672 | 0.031193 | 0.16561 | 0.031193 | 43 | ⚠ MARGINAL
44.4 | 0.092 | 0.13726 | 0.16975 | 0.22779 | 0.15474 | 0.083368 | 0.14519 | 0.11326 | 0.22922 | 0.010947 | 0.20211 | 0.010947 | 129 | ✗ AVOID
44.5 | 0.093333 | 0.13982 | 0.17351 | 0.23281 | 0.16184 | 0.073421 | 0.1579 | 0.12816 | 0.21172 | 0.0092982 | 0.2386 | 0.0092982 | 138 | ✗ AVOID
44.6 | 0.094667 | 0.14239 | 0.17727 | 0.23782 | 0.16895 | 0.063474 | 0.17062 | 0.14305 | 0.19422 | 0.029544 | 0.22491 | 0.029544 | 50 | ⚠ MARGINAL
44.7 | 0.096 | 0.14495 | 0.18103 | 0.24284 | 0.17605 | 0.053526 | 0.18333 | 0.15795 | 0.17672 | 0.049789 | 0.18842 | 0.049789 | 18 | ⚠ MARGINAL
44.8 | 0.097333 | 0.14751 | 0.18479 | 0.24786 | 0.18316 | 0.043579 | 0.19604 | 0.17284 | 0.15921 | 0.070035 | 0.15193 | 0.043579 | 21 | ⚠ MARGINAL
44.9 | 0.098667 | 0.15007 | 0.18856 | 0.24712 | 0.19026 | 0.033632 | 0.20876 | 0.18774 | 0.14171 | 0.090281 | 0.11544 | 0.033632 | 35 | ⚠ MARGINAL
45 | 0.1 | 0.15263 | 0.19232 | 0.24211 | 0.19737 | 0.023684 | 0.22147 | 0.20263 | 0.12421 | 0.11053 | 0.078947 | 0.023684 | 67 | ✗ AVOID
45.1 | 0.10133 | 0.15519 | 0.19608 | 0.23709 | 0.20447 | 0.013737 | 0.23419 | 0.21753 | 0.10671 | 0.13077 | 0.042456 | 0.013737 | 112 | ✗ AVOID
45.2 | 0.10267 | 0.15775 | 0.19984 | 0.23207 | 0.21158 | 0.0037895 | 0.2469 | 0.23242 | 0.089207 | 0.15102 | 0.0059649 | 0.0037895 | 186 | ✗ AVOID
45.3 | 0.104 | 0.16032 | 0.2036 | 0.22705 | 0.21868 | 0.0061579 | 0.24038 | 0.24732 | 0.071705 | 0.17126 | 0.030526 | 0.0061579 | 166 | ✗ AVOID
45.4 | 0.10533 | 0.16288 | 0.20736 | 0.22204 | 0.22579 | 0.016105 | 0.22767 | 0.23779 | 0.054204 | 0.19151 | 0.067018 | 0.016105 | 97 | ✗ AVOID
45.5 | 0.10667 | 0.16544 | 0.21112 | 0.21702 | 0.23289 | 0.026053 | 0.21495 | 0.22289 | 0.036702 | 0.21175 | 0.10351 | 0.026053 | 61 | ⚠ MARGINAL
45.6 | 0.108 | 0.168 | 0.21488 | 0.212 | 0.24 | 0.036 | 0.20224 | 0.208 | 0.0192 | 0.232 | 0.14 | 0.0192 | 86 | ✗ AVOID
45.7 | 0.10933 | 0.17056 | 0.21864 | 0.20698 | 0.24711 | 0.045947 | 0.18953 | 0.19311 | 0.0016982 | 0.24775 | 0.17649 | 0.0016982 | 203 | ✗ AVOID
45.8 | 0.11067 | 0.17312 | 0.2224 | 0.20196 | 0.24579 | 0.055895 | 0.17681 | 0.17821 | 0.015804 | 0.22751 | 0.21298 | 0.015804 | 98 | ✗ AVOID
45.9 | 0.112 | 0.17568 | 0.22616 | 0.19695 | 0.23868 | 0.065842 | 0.1641 | 0.16332 | 0.033305 | 0.20726 | 0.24947 | 0.033305 | 37 | ⚠ MARGINAL
46 | 0.11333 | 0.17825 | 0.22992 | 0.19193 | 0.23158 | 0.075789 | 0.15138 | 0.14842 | 0.050807 | 0.18702 | 0.21404 | 0.050807 | 16 | ⚠ MARGINAL
46.1 | 0.11467 | 0.18081 | 0.23368 | 0.18691 | 0.22447 | 0.085737 | 0.13867 | 0.13353 | 0.068309 | 0.16677 | 0.17754 | 0.068309 | 4 | ⚠ MARGINAL
46.2 | 0.116 | 0.18337 | 0.23744 | 0.18189 | 0.21737 | 0.095684 | 0.12595 | 0.11863 | 0.085811 | 0.14653 | 0.14105 | 0.085811 | 2 | ★ FAIR
46.3 | 0.11733 | 0.18593 | 0.2412 | 0.17688 | 0.21026 | 0.10563 | 0.11324 | 0.10374 | 0.10331 | 0.12628 | 0.10456 | 0.10331 | 1 | ★ FAIR
46.4 | 0.11867 | 0.18849 | 0.24497 | 0.17186 | 0.20316 | 0.11558 | 0.10052 | 0.088842 | 0.12081 | 0.10604 | 0.06807 | 0.06807 | 5 | ⚠ MARGINAL
46.5 | 0.12 | 0.19105 | 0.24873 | 0.16684 | 0.19605 | 0.12553 | 0.087811 | 0.073947 | 0.13832 | 0.085789 | 0.031579 | 0.031579 | 41 | ⚠ MARGINAL
46.6 | 0.12133 | 0.19361 | 0.24751 | 0.16182 | 0.18895 | 0.13547 | 0.075096 | 0.059053 | 0.15582 | 0.065544 | 0.0049123 | 0.0049123 | 176 | ✗ AVOID
46.7 | 0.12267 | 0.19618 | 0.24375 | 0.15681 | 0.18184 | 0.14542 | 0.062382 | 0.044158 | 0.17332 | 0.045298 | 0.041404 | 0.041404 | 22 | ⚠ MARGINAL
46.8 | 0.124 | 0.19874 | 0.23999 | 0.15179 | 0.17474 | 0.15537 | 0.049667 | 0.029263 | 0.19082 | 0.025053 | 0.077895 | 0.025053 | 65 | ⚠ MARGINAL
46.9 | 0.12533 | 0.2013 | 0.23623 | 0.14677 | 0.16763 | 0.16532 | 0.036953 | 0.014368 | 0.20832 | 0.004807 | 0.11439 | 0.004807 | 178 | ✗ AVOID
47 | 0.12667 | 0.20386 | 0.23247 | 0.14175 | 0.16053 | 0.17526 | 0.024239 | 0.00052632 | 0.22582 | 0.015439 | 0.15088 | 0.00052632 | 221 | ✗ AVOID
47.1 | 0.128 | 0.20642 | 0.22871 | 0.13674 | 0.15342 | 0.18521 | 0.011524 | 0.015421 | 0.24333 | 0.035684 | 0.18737 | 0.011524 | 124 | ✗ AVOID
47.2 | 0.12933 | 0.20898 | 0.22495 | 0.13172 | 0.14632 | 0.19516 | 0.0011902 | 0.030316 | 0.23917 | 0.05593 | 0.22386 | 0.0011902 | 212 | ✗ AVOID
47.3 | 0.13067 | 0.21154 | 0.22119 | 0.1267 | 0.13921 | 0.20511 | 0.013905 | 0.045211 | 0.22167 | 0.076175 | 0.23965 | 0.013905 | 109 | ✗ AVOID
47.4 | 0.132 | 0.21411 | 0.21743 | 0.12168 | 0.13211 | 0.21505 | 0.026619 | 0.060105 | 0.20417 | 0.096421 | 0.20316 | 0.026619 | 60 | ⚠ MARGINAL
47.5 | 0.13333 | 0.21667 | 0.21367 | 0.11667 | 0.125 | 0.225 | 0.039333 | 0.075 | 0.18667 | 0.11667 | 0.16667 | 0.039333 | 24 | ⚠ MARGINAL
47.6 | 0.13467 | 0.21923 | 0.20991 | 0.11165 | 0.11789 | 0.23495 | 0.052048 | 0.089895 | 0.16916 | 0.13691 | 0.13018 | 0.052048 | 12 | ⚠ MARGINAL
47.7 | 0.136 | 0.22179 | 0.20615 | 0.10663 | 0.11079 | 0.24489 | 0.064762 | 0.10479 | 0.15166 | 0.15716 | 0.093684 | 0.064762 | 6 | ⚠ MARGINAL
47.8 | 0.13733 | 0.22435 | 0.20238 | 0.10161 | 0.10368 | 0.24516 | 0.077476 | 0.11968 | 0.13416 | 0.1774 | 0.057193 | 0.057193 | 8 | ⚠ MARGINAL
47.9 | 0.13867 | 0.22691 | 0.19862 | 0.096596 | 0.096579 | 0.23521 | 0.090191 | 0.13458 | 0.11666 | 0.19765 | 0.020702 | 0.020702 | 79 | ✗ AVOID
48 | 0.14 | 0.22947 | 0.19486 | 0.091579 | 0.089474 | 0.22526 | 0.10291 | 0.14947 | 0.099158 | 0.21789 | 0.015789 | 0.015789 | 99 | ✗ AVOID
48.1 | 0.14133 | 0.23204 | 0.1911 | 0.086561 | 0.082368 | 0.21532 | 0.11562 | 0.16437 | 0.081656 | 0.23814 | 0.052281 | 0.052281 | 11 | ⚠ MARGINAL
48.2 | 0.14267 | 0.2346 | 0.18734 | 0.081544 | 0.075263 | 0.20537 | 0.12833 | 0.17926 | 0.064154 | 0.24161 | 0.088772 | 0.064154 | 7 | ⚠ MARGINAL
48.3 | 0.144 | 0.23716 | 0.18358 | 0.076526 | 0.068158 | 0.19542 | 0.14105 | 0.19416 | 0.046653 | 0.22137 | 0.12526 | 0.046653 | 19 | ⚠ MARGINAL
48.4 | 0.14533 | 0.23972 | 0.17982 | 0.071509 | 0.061053 | 0.18547 | 0.15376 | 0.20905 | 0.029151 | 0.20112 | 0.16175 | 0.029151 | 52 | ⚠ MARGINAL
48.5 | 0.14667 | 0.24228 | 0.17606 | 0.066491 | 0.053947 | 0.17553 | 0.16648 | 0.22395 | 0.011649 | 0.18088 | 0.19825 | 0.011649 | 123 | ✗ AVOID
48.6 | 0.148 | 0.24484 | 0.1723 | 0.061474 | 0.046842 | 0.16558 | 0.17919 | 0.23884 | 0.0058526 | 0.16063 | 0.23474 | 0.0058526 | 169 | ✗ AVOID
48.7 | 0.14933 | 0.2474 | 0.16854 | 0.056456 | 0.039737 | 0.15563 | 0.19191 | 0.24626 | 0.023354 | 0.14039 | 0.22877 | 0.023354 | 68 | ✗ AVOID
48.8 | 0.15067 | 0.24996 | 0.16478 | 0.051439 | 0.032632 | 0.14568 | 0.20462 | 0.23137 | 0.040856 | 0.12014 | 0.19228 | 0.032632 | 40 | ⚠ MARGINAL
48.9 | 0.152 | 0.24747 | 0.16102 | 0.046421 | 0.025526 | 0.13574 | 0.21733 | 0.21647 | 0.058358 | 0.099895 | 0.15579 | 0.025526 | 64 | ⚠ MARGINAL
49 | 0.15333 | 0.24491 | 0.15726 | 0.041404 | 0.018421 | 0.12579 | 0.23005 | 0.20158 | 0.07586 | 0.079649 | 0.1193 | 0.018421 | 88 | ✗ AVOID
49.1 | 0.15467 | 0.24235 | 0.1535 | 0.036386 | 0.011316 | 0.11584 | 0.24276 | 0.18668 | 0.093361 | 0.059404 | 0.082807 | 0.011316 | 125 | ✗ AVOID
49.2 | 0.156 | 0.23979 | 0.14973 | 0.031368 | 0.0042105 | 0.10589 | 0.24452 | 0.17179 | 0.11086 | 0.039158 | 0.046316 | 0.0042105 | 181 | ✗ AVOID
49.3 | 0.15733 | 0.23723 | 0.14597 | 0.026351 | 0.0028947 | 0.095947 | 0.23181 | 0.15689 | 0.12836 | 0.018912 | 0.0098246 | 0.0028947 | 198 | ✗ AVOID
49.4 | 0.15867 | 0.23467 | 0.14221 | 0.021333 | 0.01 | 0.086 | 0.21909 | 0.142 | 0.14587 | 0.0013333 | 0.026667 | 0.0013333 | 210 | ✗ AVOID
49.5 | 0.16 | 0.23211 | 0.13845 | 0.016316 | 0.017105 | 0.076053 | 0.20638 | 0.12711 | 0.16337 | 0.021579 | 0.063158 | 0.016316 | 96 | ✗ AVOID
49.6 | 0.16133 | 0.22954 | 0.13469 | 0.011298 | 0.024211 | 0.066105 | 0.19366 | 0.11221 | 0.18087 | 0.041825 | 0.099649 | 0.011298 | 127 | ✗ AVOID
49.7 | 0.16267 | 0.22698 | 0.13093 | 0.0062807 | 0.031316 | 0.056158 | 0.18095 | 0.097316 | 0.19837 | 0.06207 | 0.13614 | 0.0062807 | 164 | ✗ AVOID
49.8 | 0.164 | 0.22442 | 0.12717 | 0.0012632 | 0.038421 | 0.046211 | 0.16824 | 0.082421 | 0.21587 | 0.082316 | 0.17263 | 0.0012632 | 211 | ✗ AVOID
49.9 | 0.16533 | 0.22186 | 0.12341 | 0.0037544 | 0.045526 | 0.036263 | 0.15552 | 0.067526 | 0.23338 | 0.10256 | 0.20912 | 0.0037544 | 187 | ✗ AVOID
50 | 0.16667 | 0.2193 | 0.11965 | 0.0087719 | 0.052632 | 0.026316 | 0.14281 | 0.052632 | 0.24912 | 0.12281 | 0.24561 | 0.0087719 | 145 | ✗ AVOID
50.1 | 0.168 | 0.21674 | 0.11589 | 0.013789 | 0.059737 | 0.016368 | 0.13009 | 0.037737 | 0.23162 | 0.14305 | 0.21789 | 0.013789 | 110 | ✗ AVOID
50.2 | 0.16933 | 0.21418 | 0.11213 | 0.018807 | 0.066842 | 0.0064211 | 0.11738 | 0.022842 | 0.21412 | 0.1633 | 0.1814 | 0.0064211 | 163 | ✗ AVOID
50.3 | 0.17067 | 0.21161 | 0.10837 | 0.023825 | 0.073947 | 0.0035263 | 0.10466 | 0.0079474 | 0.19662 | 0.18354 | 0.14491 | 0.0035263 | 190 | ✗ AVOID
50.4 | 0.172 | 0.20905 | 0.10461 | 0.028842 | 0.081053 | 0.013474 | 0.091949 | 0.0069474 | 0.17912 | 0.20379 | 0.10842 | 0.0069474 | 157 | ✗ AVOID
50.5 | 0.17333 | 0.20649 | 0.10085 | 0.03386 | 0.088158 | 0.023421 | 0.079235 | 0.021842 | 0.16161 | 0.22404 | 0.07193 | 0.021842 | 72 | ✗ AVOID
50.6 | 0.17467 | 0.20393 | 0.097085 | 0.038877 | 0.095263 | 0.033368 | 0.066521 | 0.036737 | 0.14411 | 0.24428 | 0.035439 | 0.033368 | 36 | ⚠ MARGINAL
50.7 | 0.176 | 0.20137 | 0.093324 | 0.043895 | 0.10237 | 0.043316 | 0.053806 | 0.051632 | 0.12661 | 0.23547 | 0.0010526 | 0.0010526 | 215 | ✗ AVOID
50.8 | 0.17733 | 0.19881 | 0.089564 | 0.048912 | 0.10947 | 0.053263 | 0.041092 | 0.066526 | 0.10911 | 0.21523 | 0.037544 | 0.037544 | 28 | ⚠ MARGINAL
50.9 | 0.17867 | 0.19625 | 0.085803 | 0.05393 | 0.11658 | 0.063211 | 0.028378 | 0.081421 | 0.091607 | 0.19498 | 0.074035 | 0.028378 | 54 | ⚠ MARGINAL
51 | 0.18 | 0.19368 | 0.082042 | 0.058947 | 0.12368 | 0.073158 | 0.015663 | 0.096316 | 0.074105 | 0.17474 | 0.11053 | 0.015663 | 101 | ✗ AVOID
51.1 | 0.18133 | 0.19112 | 0.078281 | 0.063965 | 0.13079 | 0.083105 | 0.0029488 | 0.11121 | 0.056604 | 0.15449 | 0.14702 | 0.0029488 | 197 | ✗ AVOID
51.2 | 0.18267 | 0.18856 | 0.074521 | 0.068982 | 0.13789 | 0.093053 | 0.0097656 | 0.12611 | 0.039102 | 0.13425 | 0.18351 | 0.0097656 | 135 | ✗ AVOID
51.3 | 0.184 | 0.186 | 0.07076 | 0.074 | 0.145 | 0.103 | 0.02248 | 0.141 | 0.0216 | 0.114 | 0.22 | 0.0216 | 73 | ✗ AVOID
51.4 | 0.18533 | 0.18344 | 0.066999 | 0.079018 | 0.15211 | 0.11295 | 0.035194 | 0.15589 | 0.0040982 | 0.093754 | 0.24351 | 0.0040982 | 183 | ✗ AVOID
51.5 | 0.18667 | 0.18088 | 0.063239 | 0.084035 | 0.15921 | 0.12289 | 0.047909 | 0.17079 | 0.013404 | 0.073509 | 0.20702 | 0.013404 | 114 | ✗ AVOID
51.6 | 0.188 | 0.17832 | 0.059478 | 0.089053 | 0.16632 | 0.13284 | 0.060623 | 0.18568 | 0.030905 | 0.053263 | 0.17053 | 0.030905 | 44 | ⚠ MARGINAL
51.7 | 0.18933 | 0.17575 | 0.055717 | 0.09407 | 0.17342 | 0.14279 | 0.073338 | 0.20058 | 0.048407 | 0.033018 | 0.13404 | 0.033018 | 39 | ⚠ MARGINAL
51.8 | 0.19067 | 0.17319 | 0.051956 | 0.099088 | 0.18053 | 0.15274 | 0.086052 | 0.21547 | 0.065909 | 0.012772 | 0.097544 | 0.012772 | 117 | ✗ AVOID
51.9 | 0.192 | 0.17063 | 0.048196 | 0.10411 | 0.18763 | 0.16268 | 0.098766 | 0.23037 | 0.083411 | 0.0074737 | 0.061053 | 0.0074737 | 152 | ✗ AVOID
52 | 0.19333 | 0.16807 | 0.044435 | 0.10912 | 0.19474 | 0.17263 | 0.11148 | 0.24526 | 0.10091 | 0.027719 | 0.024561 | 0.024561 | 66 | ✗ AVOID
52.1 | 0.19467 | 0.16551 | 0.040674 | 0.11414 | 0.20184 | 0.18258 | 0.1242 | 0.23984 | 0.11841 | 0.047965 | 0.01193 | 0.01193 | 121 | ✗ AVOID
52.2 | 0.196 | 0.16295 | 0.036914 | 0.11916 | 0.20895 | 0.19253 | 0.13691 | 0.22495 | 0.13592 | 0.068211 | 0.048421 | 0.036914 | 30 | ⚠ MARGINAL
52.3 | 0.19733 | 0.16039 | 0.033153 | 0.12418 | 0.21605 | 0.20247 | 0.14962 | 0.21005 | 0.15342 | 0.088456 | 0.084912 | 0.033153 | 38 | ⚠ MARGINAL
52.4 | 0.19867 | 0.15782 | 0.029392 | 0.12919 | 0.22316 | 0.21242 | 0.16234 | 0.19516 | 0.17092 | 0.1087 | 0.1214 | 0.029392 | 51 | ⚠ MARGINAL
52.5 | 0.2 | 0.15526 | 0.025632 | 0.13421 | 0.23026 | 0.22237 | 0.17505 | 0.18026 | 0.18842 | 0.12895 | 0.15789 | 0.025632 | 63 | ⚠ MARGINAL
52.6 | 0.20133 | 0.1527 | 0.021871 | 0.13923 | 0.23737 | 0.23232 | 0.18777 | 0.16537 | 0.20592 | 0.14919 | 0.19439 | 0.021871 | 71 | ✗ AVOID
52.7 | 0.20267 | 0.15014 | 0.01811 | 0.14425 | 0.24447 | 0.24226 | 0.20048 | 0.15047 | 0.22342 | 0.16944 | 0.23088 | 0.01811 | 89 | ✗ AVOID
52.8 | 0.204 | 0.14758 | 0.014349 | 0.14926 | 0.24842 | 0.24779 | 0.2132 | 0.13558 | 0.24093 | 0.18968 | 0.23263 | 0.014349 | 106 | ✗ AVOID
52.9 | 0.20533 | 0.14502 | 0.010589 | 0.15428 | 0.24132 | 0.23784 | 0.22591 | 0.12068 | 0.24157 | 0.20993 | 0.19614 | 0.010589 | 133 | ✗ AVOID
53 | 0.20667 | 0.14246 | 0.0068281 | 0.1593 | 0.23421 | 0.22789 | 0.23862 | 0.10579 | 0.22407 | 0.23018 | 0.15965 | 0.0068281 | 159 | ✗ AVOID
53.1 | 0.208 | 0.13989 | 0.0030674 | 0.16432 | 0.22711 | 0.21795 | 0.24866 | 0.090895 | 0.20657 | 0.24958 | 0.12316 | 0.0030674 | 194 | ✗ AVOID
53.2 | 0.20933 | 0.13733 | 0.00069333 | 0.16933 | 0.22 | 0.208 | 0.23595 | 0.076 | 0.18907 | 0.22933 | 0.086667 | 0.00069333 | 220 | ✗ AVOID
53.3 | 0.21067 | 0.13477 | 0.004454 | 0.17435 | 0.21289 | 0.19805 | 0.22323 | 0.061105 | 0.17156 | 0.20909 | 0.050175 | 0.004454 | 180 | ✗ AVOID
53.4 | 0.212 | 0.13221 | 0.0082147 | 0.17937 | 0.20579 | 0.18811 | 0.21052 | 0.046211 | 0.15406 | 0.18884 | 0.013684 | 0.0082147 | 149 | ✗ AVOID
53.5 | 0.21333 | 0.12965 | 0.011975 | 0.18439 | 0.19868 | 0.17816 | 0.1978 | 0.031316 | 0.13656 | 0.1686 | 0.022807 | 0.011975 | 120 | ✗ AVOID
53.6 | 0.21467 | 0.12709 | 0.015736 | 0.1894 | 0.19158 | 0.16821 | 0.18509 | 0.016421 | 0.11906 | 0.14835 | 0.059298 | 0.015736 | 100 | ✗ AVOID
53.7 | 0.216 | 0.12453 | 0.019497 | 0.19442 | 0.18447 | 0.15826 | 0.17237 | 0.0015263 | 0.10156 | 0.12811 | 0.095789 | 0.0015263 | 206 | ✗ AVOID
53.8 | 0.21733 | 0.12196 | 0.023258 | 0.19944 | 0.17737 | 0.14832 | 0.15966 | 0.013368 | 0.084056 | 0.10786 | 0.13228 | 0.013368 | 115 | ✗ AVOID
53.9 | 0.21867 | 0.1194 | 0.027018 | 0.20446 | 0.17026 | 0.13837 | 0.14695 | 0.028263 | 0.066554 | 0.087614 | 0.16877 | 0.027018 | 56 | ⚠ MARGINAL
54 | 0.22 | 0.11684 | 0.030779 | 0.20947 | 0.16316 | 0.12842 | 0.13423 | 0.043158 | 0.049053 | 0.067368 | 0.20526 | 0.030779 | 45 | ⚠ MARGINAL
54.1 | 0.22133 | 0.11428 | 0.03454 | 0.21449 | 0.15605 | 0.11847 | 0.12152 | 0.058053 | 0.031551 | 0.047123 | 0.24175 | 0.031551 | 42 | ⚠ MARGINAL
54.2 | 0.22267 | 0.11172 | 0.0383 | 0.21951 | 0.14895 | 0.10853 | 0.1088 | 0.072947 | 0.014049 | 0.026877 | 0.22175 | 0.014049 | 107 | ✗ AVOID
54.3 | 0.224 | 0.10916 | 0.042061 | 0.22453 | 0.14184 | 0.098579 | 0.096088 | 0.087842 | 0.0034526 | 0.0066316 | 0.18526 | 0.0034526 | 191 | ✗ AVOID
54.4 | 0.22533 | 0.1066 | 0.045822 | 0.22954 | 0.13474 | 0.088632 | 0.083374 | 0.10274 | 0.020954 | 0.013614 | 0.14877 | 0.013614 | 113 | ✗ AVOID
54.5 | 0.22667 | 0.10404 | 0.049582 | 0.23456 | 0.12763 | 0.078684 | 0.07066 | 0.11763 | 0.038456 | 0.03386 | 0.11228 | 0.03386 | 34 | ⚠ MARGINAL
54.6 | 0.228 | 0.10147 | 0.053343 | 0.23958 | 0.12053 | 0.068737 | 0.057945 | 0.13253 | 0.055958 | 0.054105 | 0.075789 | 0.053343 | 10 | ⚠ MARGINAL
54.7 | 0.22933 | 0.098912 | 0.057104 | 0.2446 | 0.11342 | 0.058789 | 0.045231 | 0.14742 | 0.07346 | 0.074351 | 0.039298 | 0.039298 | 25 | ⚠ MARGINAL
54.8 | 0.23067 | 0.096351 | 0.060865 | 0.24961 | 0.10632 | 0.048842 | 0.032516 | 0.16232 | 0.090961 | 0.094596 | 0.002807 | 0.002807 | 199 | ✗ AVOID
54.9 | 0.232 | 0.093789 | 0.064625 | 0.24537 | 0.099211 | 0.038895 | 0.019802 | 0.17721 | 0.10846 | 0.11484 | 0.033684 | 0.019802 | 81 | ✗ AVOID
55 | 0.23333 | 0.091228 | 0.068386 | 0.24035 | 0.092105 | 0.028947 | 0.0070877 | 0.19211 | 0.12596 | 0.13509 | 0.070175 | 0.0070877 | 155 | ✗ AVOID
55.1 | 0.23467 | 0.088667 | 0.072147 | 0.23533 | 0.085 | 0.019 | 0.0056267 | 0.207 | 0.14347 | 0.15533 | 0.10667 | 0.0056267 | 171 | ✗ AVOID
55.2 | 0.236 | 0.086105 | 0.075907 | 0.23032 | 0.077895 | 0.0090526 | 0.018341 | 0.22189 | 0.16097 | 0.17558 | 0.14316 | 0.0090526 | 142 | ✗ AVOID
55.3 | 0.23733 | 0.083544 | 0.079668 | 0.2253 | 0.070789 | 0.00089474 | 0.031055 | 0.23679 | 0.17847 | 0.19582 | 0.17965 | 0.00089474 | 218 | ✗ AVOID
55.4 | 0.23867 | 0.080982 | 0.083429 | 0.22028 | 0.063684 | 0.010842 | 0.04377 | 0.24832 | 0.19597 | 0.21607 | 0.21614 | 0.010842 | 130 | ✗ AVOID
55.5 | 0.24 | 0.078421 | 0.087189 | 0.21526 | 0.056579 | 0.020789 | 0.056484 | 0.23342 | 0.21347 | 0.23632 | 0.24737 | 0.020789 | 77 | ✗ AVOID
55.6 | 0.24133 | 0.07586 | 0.09095 | 0.21025 | 0.049474 | 0.030737 | 0.069199 | 0.21853 | 0.23098 | 0.24344 | 0.21088 | 0.030737 | 46 | ⚠ MARGINAL
55.7 | 0.24267 | 0.073298 | 0.094711 | 0.20523 | 0.042368 | 0.040684 | 0.081913 | 0.20363 | 0.24848 | 0.22319 | 0.17439 | 0.040684 | 23 | ⚠ MARGINAL
55.8 | 0.244 | 0.070737 | 0.098472 | 0.20021 | 0.035263 | 0.050632 | 0.094627 | 0.18874 | 0.23402 | 0.20295 | 0.13789 | 0.035263 | 31 | ⚠ MARGINAL
55.9 | 0.24533 | 0.068175 | 0.10223 | 0.19519 | 0.028158 | 0.060579 | 0.10734 | 0.17384 | 0.21652 | 0.1827 | 0.1014 | 0.028158 | 55 | ⚠ MARGINAL
56 | 0.24667 | 0.065614 | 0.10599 | 0.19018 | 0.021053 | 0.070526 | 0.12006 | 0.15895 | 0.19902 | 0.16246 | 0.064912 | 0.021053 | 75 | ✗ AVOID
56.1 | 0.248 | 0.063053 | 0.10975 | 0.18516 | 0.013947 | 0.080474 | 0.13277 | 0.14405 | 0.18152 | 0.14221 | 0.028421 | 0.013947 | 108 | ✗ AVOID
56.2 | 0.24933 | 0.060491 | 0.11351 | 0.18014 | 0.0068421 | 0.090421 | 0.14548 | 0.12916 | 0.16401 | 0.12196 | 0.0080702 | 0.0068421 | 158 | ✗ AVOID
56.3 | 0.24933 | 0.05793 | 0.11728 | 0.17512 | 0.00026316 | 0.10037 | 0.1582 | 0.11426 | 0.14651 | 0.10172 | 0.044561 | 0.00026316 | 225 | ✗ AVOID
56.4 | 0.248 | 0.055368 | 0.12104 | 0.17011 | 0.0073684 | 0.11032 | 0.17091 | 0.099368 | 0.12901 | 0.081474 | 0.081053 | 0.0073684 | 154 | ✗ AVOID
56.5 | 0.24667 | 0.052807 | 0.1248 | 0.16509 | 0.014474 | 0.12026 | 0.18363 | 0.084474 | 0.11151 | 0.061228 | 0.11754 | 0.014474 | 104 | ✗ AVOID
56.6 | 0.24533 | 0.050246 | 0.12856 | 0.16007 | 0.021579 | 0.13021 | 0.19634 | 0.069579 | 0.094007 | 0.040982 | 0.15404 | 0.021579 | 74 | ✗ AVOID
56.7 | 0.244 | 0.047684 | 0.13232 | 0.15505 | 0.028684 | 0.14016 | 0.20906 | 0.054684 | 0.076505 | 0.020737 | 0.19053 | 0.020737 | 78 | ✗ AVOID
56.8 | 0.24267 | 0.045123 | 0.13608 | 0.15004 | 0.035789 | 0.15011 | 0.22177 | 0.039789 | 0.059004 | 0.00049123 | 0.22702 | 0.00049123 | 223 | ✗ AVOID
56.9 | 0.24133 | 0.042561 | 0.13984 | 0.14502 | 0.042895 | 0.16005 | 0.23449 | 0.024895 | 0.041502 | 0.019754 | 0.23649 | 0.019754 | 82 | ✗ AVOID
57 | 0.24 | 0.04 | 0.1436 | 0.14 | 0.05 | 0.17 | 0.2472 | 0.01 | 0.024 | 0.04 | 0.2 | 0.01 | 134 | ✗ AVOID
57.1 | 0.23867 | 0.037439 | 0.14736 | 0.13498 | 0.057105 | 0.17995 | 0.24009 | 0.0048947 | 0.0064982 | 0.060246 | 0.16351 | 0.0048947 | 177 | ✗ AVOID
57.2 | 0.23733 | 0.034877 | 0.15112 | 0.12996 | 0.064211 | 0.18989 | 0.22737 | 0.019789 | 0.011004 | 0.080491 | 0.12702 | 0.011004 | 128 | ✗ AVOID
57.3 | 0.236 | 0.032316 | 0.15488 | 0.12495 | 0.071316 | 0.19984 | 0.21466 | 0.034684 | 0.028505 | 0.10074 | 0.090526 | 0.028505 | 53 | ⚠ MARGINAL
57.4 | 0.23467 | 0.029754 | 0.15864 | 0.11993 | 0.078421 | 0.20979 | 0.20194 | 0.049579 | 0.046007 | 0.12098 | 0.054035 | 0.029754 | 49 | ⚠ MARGINAL
57.5 | 0.23333 | 0.027193 | 0.1624 | 0.11491 | 0.085526 | 0.21974 | 0.18923 | 0.064474 | 0.063509 | 0.14123 | 0.017544 | 0.017544 | 91 | ✗ AVOID
57.6 | 0.232 | 0.024632 | 0.16616 | 0.10989 | 0.092632 | 0.22968 | 0.17651 | 0.079368 | 0.081011 | 0.16147 | 0.018947 | 0.018947 | 87 | ✗ AVOID
57.7 | 0.23067 | 0.02207 | 0.16992 | 0.10488 | 0.099737 | 0.23963 | 0.1638 | 0.094263 | 0.098512 | 0.18172 | 0.055439 | 0.02207 | 70 | ✗ AVOID
57.8 | 0.22933 | 0.019509 | 0.17369 | 0.09986 | 0.10684 | 0.24958 | 0.15108 | 0.10916 | 0.11601 | 0.20196 | 0.09193 | 0.019509 | 85 | ✗ AVOID
57.9 | 0.228 | 0.016947 | 0.17745 | 0.094842 | 0.11395 | 0.24047 | 0.13837 | 0.12405 | 0.13352 | 0.22221 | 0.12842 | 0.016947 | 94 | ✗ AVOID
58 | 0.22667 | 0.014386 | 0.18121 | 0.089825 | 0.12105 | 0.23053 | 0.12566 | 0.13895 | 0.15102 | 0.24246 | 0.16491 | 0.014386 | 105 | ✗ AVOID
58.1 | 0.22533 | 0.011825 | 0.18497 | 0.084807 | 0.12816 | 0.22058 | 0.11294 | 0.15384 | 0.16852 | 0.2373 | 0.2014 | 0.011825 | 122 | ✗ AVOID
58.2 | 0.224 | 0.0092632 | 0.18873 | 0.079789 | 0.13526 | 0.21063 | 0.10023 | 0.16874 | 0.18602 | 0.21705 | 0.23789 | 0.0092632 | 139 | ✗ AVOID
58.3 | 0.22267 | 0.0067018 | 0.19249 | 0.074772 | 0.14237 | 0.20068 | 0.087513 | 0.18363 | 0.20352 | 0.19681 | 0.22561 | 0.0067018 | 160 | ✗ AVOID
58.4 | 0.22133 | 0.0041404 | 0.19625 | 0.069754 | 0.14947 | 0.19074 | 0.074799 | 0.19853 | 0.22102 | 0.17656 | 0.18912 | 0.0041404 | 182 | ✗ AVOID
58.5 | 0.22 | 0.0015789 | 0.20001 | 0.064737 | 0.15658 | 0.18079 | 0.062084 | 0.21342 | 0.23853 | 0.15632 | 0.15263 | 0.0015789 | 205 | ✗ AVOID
58.6 | 0.21867 | 0.00098246 | 0.20377 | 0.059719 | 0.16368 | 0.17084 | 0.04937 | 0.22832 | 0.24397 | 0.13607 | 0.11614 | 0.00098246 | 217 | ✗ AVOID
58.7 | 0.21733 | 0.0035439 | 0.20753 | 0.054702 | 0.17079 | 0.16089 | 0.036655 | 0.24321 | 0.22647 | 0.11582 | 0.079649 | 0.0035439 | 189 | ✗ AVOID
58.8 | 0.216 | 0.0061053 | 0.21129 | 0.049684 | 0.17789 | 0.15095 | 0.023941 | 0.24189 | 0.20897 | 0.095579 | 0.043158 | 0.0061053 | 167 | ✗ AVOID
58.9 | 0.21467 | 0.0086667 | 0.21505 | 0.044667 | 0.185 | 0.141 | 0.011227 | 0.227 | 0.19147 | 0.075333 | 0.0066667 | 0.0066667 | 161 | ✗ AVOID
59 | 0.21333 | 0.011228 | 0.21881 | 0.039649 | 0.19211 | 0.13105 | 0.0014877 | 0.21211 | 0.17396 | 0.055088 | 0.029825 | 0.0014877 | 208 | ✗ AVOID
59.1 | 0.212 | 0.013789 | 0.22257 | 0.034632 | 0.19921 | 0.12111 | 0.014202 | 0.19721 | 0.15646 | 0.034842 | 0.066316 | 0.013789 | 111 | ✗ AVOID
59.2 | 0.21067 | 0.016351 | 0.22634 | 0.029614 | 0.20632 | 0.11116 | 0.026916 | 0.18232 | 0.13896 | 0.014596 | 0.10281 | 0.014596 | 102 | ✗ AVOID
59.3 | 0.20933 | 0.018912 | 0.2301 | 0.024596 | 0.21342 | 0.10121 | 0.039631 | 0.16742 | 0.12146 | 0.0056491 | 0.1393 | 0.0056491 | 170 | ✗ AVOID
59.4 | 0.208 | 0.021474 | 0.23386 | 0.019579 | 0.22053 | 0.091263 | 0.052345 | 0.15253 | 0.10396 | 0.025895 | 0.17579 | 0.019579 | 84 | ✗ AVOID
59.5 | 0.20667 | 0.024035 | 0.23762 | 0.014561 | 0.22763 | 0.081316 | 0.06506 | 0.13763 | 0.086456 | 0.04614 | 0.21228 | 0.014561 | 103 | ✗ AVOID
59.6 | 0.20533 | 0.026596 | 0.24138 | 0.0095439 | 0.23474 | 0.071368 | 0.077774 | 0.12274 | 0.068954 | 0.066386 | 0.24877 | 0.0095439 | 136 | ✗ AVOID
59.7 | 0.204 | 0.029158 | 0.24514 | 0.0045263 | 0.24184 | 0.061421 | 0.090488 | 0.10784 | 0.051453 | 0.086632 | 0.21474 | 0.0045263 | 179 | ✗ AVOID
59.8 | 0.20267 | 0.031719 | 0.2489 | 0.00049123 | 0.24895 | 0.051474 | 0.1032 | 0.092947 | 0.033951 | 0.10688 | 0.17825 | 0.00049123 | 224 | ✗ AVOID
59.9 | 0.20133 | 0.034281 | 0.24734 | 0.0055088 | 0.24395 | 0.041526 | 0.11592 | 0.078053 | 0.016449 | 0.12712 | 0.14175 | 0.0055088 | 173 | ✗ AVOID
60 | 0.2 | 0.036842 | 0.24358 | 0.010526 | 0.23684 | 0.031579 | 0.12863 | 0.063158 | 0.0010526 | 0.14737 | 0.10526 | 0.0010526 | 216 | ✗ AVOID

## UnUn Ratio Optimizer
📡 UnUn Ratio Optimizer — Long Wire Antenna (4:1 → 69:1) · All 5 Recommended Lengths
For each top-5 wire length, every UnUn ratio 4:1
📊 SECTION 1 — Feedpoint Impedance — Resistive Part Z_R (Ω) [ ⚠ X_est (reactance) not shown here; full complex Z used in Sections 2 & 3. X_est ≈ 1500·¦sin(2π·L/λ½)¦ Ω — see 'VSWR Calculator' sheet for details ]
Band | f center (MHz) | λ/2 (m) | #1 46.3 m | #2 46.2 m | #3 44.1 m | #4 46.1 m | #5 46.4 m | Notes
★ 160m | 1.9 | 75 | 88.3 | 87.2 | 69.3 | 86.2 | 89.4 | X_est #1: 1008 Ω
★ 80m | 3.65 | 39.0411 | 1055.1 | 1089.8 | 2012.5 | 1125.4 | 1021.3 | X_est #1: 1380 Ω
★ 60m | 5.359 | 26.5908 | 396.2 | 376.3 | 135.8 | 357.4 | 417.3 | X_est #1: 1498 Ω
★ 40m | 7.15 | 19.9301 | 169.3 | 180.2 | 743.5 | 191.9 | 159.2 | X_est #1: 1344 Ω
★ 30m | 10.125 | 14.0741 | 260.3 | 286.3 | 1935.7 | 315.2 | 236.9 | X_est #1: 1453 Ω
★ 20m | 14.175 | 10.0529 | 79.6 | 73.4 | 85.1 | 68.2 | 86.9 | X_est #1: 924 Ω
★ 17m | 18.118 | 7.8651 | 2350.7 | 2086 | 80.6 | 1833 | 2621.1 | X_est #1: 979 Ω
★ 15m | 21.225 | 6.7138 | 2552.6 | 2237.4 | 61.1 | 1933.6 | 2868.3 | X_est #1: 910 Ω
★ 12m | 24.94 | 5.7137 | 2561.7 | 2931.4 | 289.8 | 3279.1 | 2191.9 | X_est #1: 907 Ω
★ 10m | 28.85 | 4.9393 | 96.2 | 118.7 | 3214.9 | 149.7 | 79.9 | X_est #1: 1069 Ω
★ 6m | 52 | 2.7404 | 2535.1 | 1787.3 | 2788.6 | 1171.9 | 3283.6 | X_est #1: 916 Ω
⚡ SECTION 2 — Optimal UnUn Ratio Summary (ratio that minimises VSWR for each antenna × band)
Band | #1 46.3m Optimal Ratio | #2 46.2m Optimal Ratio | #3 44.1m Optimal Ratio | #4 46.1m Optimal Ratio | #5 46.4m Optimal Ratio | #1 46.3m Best VSWR | #2 46.2m Best VSWR | #3 44.1m Best VSWR | #4 46.1m Best VSWR | #5 46.4m Best VSWR
★ 160m | 20:1 | 20:1 | 16:1★ | 20:1 | 20:1 | 22.88 | 22.95 | 22.78 | 23.01 | 22.81
★ 80m | 35:1 | 35:1 | 44:1 | 34:1 | 33:1 | 2.95 | 2.86 | 1.68 | 2.78 | 3.05
★ 60m | 30:1 | 30:1 | 25:1★ | 30:1 | 31:1 | 7.69 | 8.07 | 18.59 | 8.47 | 7.32
★ 40m | 27:1 | 27:1 | 31:1 | 28:1 | 27:1 | 15.95 | 15.22 | 4.17 | 14.49 | 16.68
★ 30m | 29:1 | 29:1 | 43:1 | 30:1 | 29:1 | 11.26 | 10.36 | 1.73 | 9.5 | 12.2
★ 20m | 19:1 | 17:1 | 20:1 | 15:1 | 20:1 | 23.26 | 23.16 | 23.07 | 22.62 | 22.97
★ 17m | 49:1★ | 47:1 | 19:1 | 41:1 | 54:1 | 1.5 | 1.63 | 23.24 | 1.81 | 1.39
★ 15m | 52:1 | 48:1 | 13:1 | 43:1 | 59:1 | 1.42 | 1.55 | 20.57 | 1.73 | 1.31
★ 12m | 54:1 | 58:1 | 30:1 | 64:1★ | 46:1 | 1.41 | 1.3 | 10.24 | 1.21 | 1.58
★ 10m | 21:1 | 24:1 | 65:1 | 26:1 | 19:1 | 22.28 | 20.16 | 1.22 | 17.42 | 23.26
★ 6m | 54:1 | 42:1 | 56:1 | 35:1 | 64:1★ | 1.42 | 1.84 | 1.34 | 2.67 | 1.21
📋 SECTION 3 — Full VSWR (complex Z) Table (UnUn ratio 4:1 → 69:1) ¦ ★ = integer turns n²:1 ¦ Z_target = 50 Ω coax ¦ Active bands follow Calculator!
n=2→4:1 ¦ n=3→9:1 ¦ n=4→16:1 ¦ n=5→25:1 ¦ n=6→36:1 ¦ n=7→49:1 ¦ n=8→64:1 (non-square ratios via tapped autotransformer or partial winding)
UnUn Ratio | Turns Ratio n | Z_output (Ω)→coax | Antenna #1 — 46.3 m Long wire – max performance | [11 empty] | Antenna #2 — 46.2 m Long wire – max performance | [11 empty] | Antenna #3 — 44.1 m Excellent home station | [11 empty] | Antenna #4 — 46.1 m Long wire – max performance | [11 empty] | Antenna #5 — 46.4 m Long wire – max performance | [11 empty] | Antenna #1 (w/CP) — 46.3 m Long wire – max performance | [11 empty] | Antenna #2 (w/CP) — 46.2 m Long wire – max performance | [11 empty] | Antenna #3 (w/CP) — 44.1 m Excellent home station | [11 empty] | Antenna #4 (w/CP) — 46.1 m Long wire – max performance | [11 empty] | Antenna #5 (w/CP) — 46.4 m Long wire – max performance
| n:1 | n²×50Ω | 160m | 80m | 60m | 40m | 30m | 20m | 17m | 15m | 12m | 10m | 6m | Avg VSWR | 160m | 80m | 60m | 40m | 30m | 20m | 17m | 15m | 12m | 10m | 6m | Avg VSWR | 160m | 80m | 60m | 40m | 30m | 20m | 17m | 15m | 12m | 10m | 6m | Avg VSWR | 160m | 80m | 60m | 40m | 30m | 20m | 17m | 15m | 12m | 10m | 6m | Avg VSWR | 160m | 80m | 60m | 40m | 30m | 20m | 17m | 15m | 12m | 10m | 6m | Avg VSWR | 160m | 80m | 60m | 40m | 30m | 20m | 17m | 15m | 12m | 10m | 6m | Avg VSWR (w/CP) | 160m | 80m | 60m | 40m | 30m | 20m | 17m | 15m | 12m | 10m | 6m | Avg VSWR (w/CP) | 160m | 80m | 60m | 40m | 30m | 20m | 17m | 15m | 12m | 10m | 6m | Avg VSWR (w/CP) | 160m | 80m | 60m | 40m | 30m | 20m | 17m | 15m | 12m | 10m | 6m | Avg VSWR (w/CP) | 160m | 80m | 60m | 40m | 30m | 20m | 17m | 15m | 12m | 10m | 6m | Avg VSWR (w/CP) | 160m | 80m | 60m | 40m | 30m | 20m | 17m | 15m | 12m | 10m | 6m | Avg VSWR | 160m | 80m | 60m | 40m | 30m | 20m | 17m | 15m | 12m | 10m | 6m | Avg VSWR | 160m | 80m | 60m | 40m | 30m | 20m | 17m | 15m | 12m | 10m | 6m | Avg VSWR | 160m | 80m | 60m | 40m | 30m | 20m | 17m | 15m | 12m | 10m | 6m | Avg VSWR | 160m | 80m | 60m | 40m | 30m | 20m | 17m | 15m | 12m | 10m | 6m | Avg VSWR | 160m | 80m | 60m | 40m | 30m | 20m | 17m | 15m | 12m | 10m | 6m | Avg VSWR (w/CP) | 160m | 80m | 60m | 40m | 30m | 20m | 17m | 15m | 12m | 10m | 6m | Avg VSWR (w/CP) | 160m | 80m | 60m | 40m | 30m | 20m | 17m | 15m | 12m | 10m | 6m | Avg VSWR (w/CP) | 160m | 80m | 60m | 40m | 30m | 20m | 17m | 15m | 12m | 10m | 6m | Avg VSWR (w/CP) | 160m | 80m | 60m | 40m | 30m | 20m | 17m | 15m | 12m | 10m | 6m | Avg VSWR (w/CP)
4:1★ | 2:1 | 200 | 60.25 | 14.42 | 30.76 | 55.41 | 42.63 | 56.52 | 13.81 | 14.39 | 14.42 | 61.97 | 14.34 | 34.4473 | 59.91 | 14.18 | 32.09 | 53.69 | 39.77 | 52.1 | 13.18 | 13.52 | 15.67 | 62.3 | 12.75 | 33.56 | 47.98 | 13.04 | 60.46 | 18.25 | 12.92 | 59.13 | 57.06 | 35.68 | 39.41 | 16.74 | 15.17 | 34.1673 | 59.55 | 13.96 | 33.47 | 51.86 | 36.97 | 46.67 | 12.79 | 12.91 | 16.99 | 58.46 | 13.7 | 32.4845 | 60.57 | 14.68 | 29.47 | 57 | 45.51 | 59.8 | 14.61 | 15.45 | 13.41 | 56.68 | 17.01 | 34.9264 | 42.1 | 14.32 | 28.53 | 42.87 | 38.08 | 35.97 | 13.93 | 14.58 | 14.58 | 43.44 | 14.54 | 27.54 | 41.71 | 14.09 | 29.63 | 42.14 | 35.91 | 32.18 | 13.29 | 13.68 | 15.84 | 46.34 | 12.88 | 27.0627 | 30.99 | 13.15 | 48.1 | 17.56 | 13.03 | 38.53 | 41.8 | 21.47 | 35.3 | 16.94 | 15.37 | 26.5673 | 41.3 | 13.89 | 30.74 | 41.29 | 33.73 | 28.04 | 12.88 | 13.05 | 17.17 | 45.99 | 13.63 | 26.5191 | 42.48 | 14.56 | 27.46 | 43.45 | 40.17 | 39.25 | 14.74 | 15.64 | 13.55 | 37.44 | 17.23 | 27.8155 | 62.72 | 20.11 | 17.08 | 56.9 | 58.37 | 29.49 | 17.25 | 14.32 | 61.67 | 60.73 | 51.08 | 40.8836 | 62.59 | 23.25 | 14.56 | 44.14 | 40.14 | 16.95 | 13.09 | 13.83 | 32.67 | 25.22 | 48.42 | 30.4418 | 62.73 | 20.69 | 16.48 | 54.87 | 55.74 | 26.28 | 16.3 | 13.46 | 62.66 | 55.23 | 27.92 | 37.4873 | 47.22 | 13.14 | 61.18 | 17.35 | 13.16 | 61.48 | 51.41 | 25.56 | 46.47 | 15.22 | 17.86 | 33.6409 | 35.61 | 54.8 | 18.05 | 31.33 | 13.42 | 35.79 | 17.74 | 12.94 | 27.09 | 18 | 16.43 | 25.5636 | 46.17 | 19.52 | 16.7 | 34.98 | 41.88 | 26.95 | 17.4 | 14.51 | 47.99 | 46.54 | 31.77 | 31.31 | 46.94 | 22.34 | 14.43 | 25.14 | 26.53 | 16.49 | 13.19 | 13.75 | 20.44 | 23.67 | 29.71 | 22.9664 | 46.36 | 20.04 | 16.16 | 33.19 | 39.3 | 24.38 | 16.45 | 13.63 | 46.56 | 44.65 | 15.94 | 28.7873 | 30.4 | 13.25 | 48.22 | 16.78 | 13.29 | 41.33 | 36.6 | 14.97 | 40.36 | 15.41 | 18.08 | 26.2445 | 32.21 | 39.67 | 18.23 | 28.12 | 13.55 | 20.61 | 17.88 | 13.09 | 16.72 | 18.21 | 16.65 | 21.3582
5:1 | — | 250 | 49.21 | 11.59 | 24.82 | 44.85 | 34.44 | 46.34 | 11.05 | 11.52 | 11.54 | 50.5 | 11.48 | 27.94 | 48.95 | 11.39 | 25.9 | 43.44 | 32.12 | 42.89 | 10.55 | 10.82 | 12.54 | 50.59 | 10.21 | 27.2182 | 39.68 | 10.44 | 49.03 | 14.7 | 10.35 | 48.35 | 46.76 | 30.01 | 31.83 | 13.39 | 12.14 | 27.88 | 48.68 | 11.21 | 27.01 | 41.95 | 29.85 | 38.65 | 10.25 | 10.34 | 13.59 | 47.37 | 11.01 | 26.3555 | 49.46 | 11.81 | 23.77 | 46.16 | 36.78 | 48.87 | 11.69 | 12.36 | 10.73 | 46.46 | 13.61 | 28.3364 | 34.38 | 11.5 | 23.02 | 34.69 | 30.76 | 29.48 | 11.15 | 11.67 | 11.67 | 35.39 | 11.63 | 22.3036 | 34.07 | 11.32 | 23.91 | 34.09 | 29 | 26.48 | 10.64 | 10.95 | 12.68 | 37.62 | 10.32 | 21.9164 | 25.61 | 10.53 | 38.99 | 14.13 | 10.43 | 31.49 | 34.24 | 18.03 | 28.5 | 13.55 | 12.3 | 21.6182 | 33.75 | 11.16 | 24.81 | 33.39 | 27.23 | 23.2 | 10.32 | 10.45 | 13.74 | 37.25 | 10.95 | 21.4773 | 34.67 | 11.7 | 22.15 | 35.17 | 32.46 | 32.06 | 11.8 | 12.51 | 10.85 | 30.68 | 13.78 | 22.53 | 51.01 | 16.2 | 13.75 | 46.64 | 47.77 | 23.79 | 13.8 | 11.46 | 50.05 | 49.25 | 42.1 | 33.2564 | 50.86 | 18.74 | 11.71 | 36.66 | 33.52 | 13.65 | 10.48 | 11.11 | 27.63 | 20.34 | 40.02 | 24.9745 | 51.02 | 16.67 | 13.26 | 45.05 | 45.74 | 21.2 | 13.04 | 10.78 | 50.99 | 44.7 | 23.89 | 30.5764 | 39.08 | 10.52 | 49.63 | 13.96 | 10.54 | 50.14 | 42.36 | 22.03 | 37.56 | 12.18 | 14.29 | 27.4809 | 28.74 | 45.01 | 14.44 | 25.28 | 10.74 | 30.09 | 14.19 | 10.37 | 23.23 | 14.4 | 13.15 | 20.8764 | 37.55 | 15.72 | 13.44 | 28.66 | 34.27 | 21.74 | 13.92 | 11.61 | 38.93 | 37.74 | 26.17 | 25.4318 | 38.13 | 18.01 | 11.59 | 20.86 | 22.14 | 13.27 | 10.56 | 11.05 | 17.26 | 19.08 | 24.54 | 18.7718 | 37.69 | 16.15 | 13 | 27.24 | 32.23 | 19.66 | 13.16 | 10.91 | 37.88 | 36.14 | 13.61 | 23.4245 | 25.14 | 10.61 | 39.11 | 13.5 | 10.64 | 33.7 | 30.15 | 12.86 | 32.62 | 12.33 | 14.47 | 21.3755 | 26 | 32.57 | 14.58 | 22.68 | 10.85 | 17.31 | 14.31 | 10.48 | 14.31 | 14.56 | 13.32 | 17.3609
6:1 | — | 300 | 42.04 | 9.72 | 20.9 | 37.91 | 29.04 | 39.76 | 9.22 | 9.6 | 9.62 | 43.03 | 9.57 | 23.6736 | 41.84 | 9.55 | 21.81 | 36.7 | 27.08 | 36.99 | 8.8 | 9.02 | 10.45 | 42.93 | 8.53 | 23.0636 | 34.38 | 8.71 | 41.52 | 12.35 | 8.63 | 41.37 | 40.09 | 26.5 | 26.83 | 11.16 | 10.12 | 23.7873 | 41.62 | 9.39 | 22.75 | 35.43 | 25.15 | 33.54 | 8.55 | 8.63 | 11.33 | 40.08 | 9.22 | 22.3355 | 42.23 | 9.9 | 20.02 | 39.03 | 31.02 | 41.77 | 9.75 | 10.3 | 8.95 | 39.86 | 11.34 | 24.0155 | 29.36 | 9.64 | 19.38 | 29.31 | 25.93 | 25.28 | 9.3 | 9.72 | 9.73 | 30.15 | 9.7 | 18.8636 | 29.1 | 9.49 | 20.13 | 28.8 | 24.44 | 22.82 | 8.88 | 9.13 | 10.57 | 31.91 | 8.61 | 18.5345 | 22.18 | 8.78 | 33.02 | 11.87 | 8.71 | 26.93 | 29.35 | 15.9 | 24.02 | 11.3 | 10.25 | 18.3918 | 28.85 | 9.34 | 20.89 | 28.19 | 22.94 | 20.12 | 8.61 | 8.72 | 11.45 | 31.51 | 9.17 | 18.1627 | 29.6 | 9.81 | 18.65 | 29.74 | 27.38 | 27.4 | 9.83 | 10.43 | 9.05 | 26.31 | 11.49 | 19.0627 | 43.37 | 13.62 | 11.54 | 40 | 40.9 | 20.03 | 11.5 | 9.56 | 42.43 | 41.72 | 36.34 | 28.2736 | 43.18 | 15.77 | 9.81 | 31.93 | 29.36 | 11.46 | 8.74 | 9.31 | 24.56 | 17.11 | 34.66 | 21.4445 | 43.36 | 14.01 | 11.13 | 38.73 | 39.28 | 17.84 | 10.87 | 8.99 | 43.36 | 37.78 | 21.49 | 26.0764 | 33.89 | 8.78 | 42.06 | 11.73 | 8.79 | 42.76 | 36.55 | 19.96 | 31.69 | 10.15 | 11.91 | 23.4791 | 24.22 | 38.69 | 12.03 | 21.29 | 8.96 | 26.57 | 11.83 | 8.65 | 20.95 | 12 | 10.96 | 17.8318 | 31.91 | 13.21 | 11.28 | 24.56 | 29.33 | 18.3 | 11.6 | 9.68 | 33 | 31.96 | 22.58 | 21.5827 | 32.37 | 15.14 | 9.72 | 18.15 | 19.38 | 11.13 | 8.81 | 9.25 | 15.32 | 16.05 | 21.23 | 16.05 | 32.02 | 13.57 | 10.91 | 23.4 | 27.67 | 16.54 | 10.97 | 9.1 | 32.21 | 30.53 | 12.21 | 19.9209 | 21.79 | 8.85 | 33.13 | 11.34 | 8.87 | 28.73 | 26 | 11.63 | 27.51 | 10.28 | 12.06 | 18.1991 | 21.9 | 27.99 | 12.15 | 19.09 | 9.05 | 15.25 | 11.92 | 8.74 | 12.88 | 12.14 | 11.1 | 14.7464
7:1 | — | 350 | 37.08 | 8.38 | 18.13 | 33.03 | 25.24 | 35.24 | 7.9 | 8.24 | 8.25 | 37.84 | 8.21 | 20.6855 | 36.92 | 8.24 | 18.93 | 31.96 | 23.52 | 32.96 | 7.55 | 7.74 | 8.96 | 37.57 | 7.32 | 20.1518 | 30.8 | 7.48 | 36.27 | 10.68 | 7.41 | 36.54 | 35.51 | 24.22 | 23.31 | 9.57 | 8.67 | 20.9509 | 36.75 | 8.1 | 19.75 | 30.84 | 21.84 | 30.11 | 7.35 | 7.41 | 9.71 | 34.96 | 7.95 | 19.5245 | 37.23 | 8.54 | 17.36 | 34.03 | 26.97 | 36.87 | 8.36 | 8.83 | 7.68 | 35.32 | 9.72 | 20.9918 | 25.88 | 8.32 | 16.81 | 25.54 | 22.53 | 22.39 | 7.98 | 8.34 | 8.34 | 26.5 | 8.32 | 16.45 | 25.67 | 8.18 | 17.46 | 25.07 | 21.23 | 20.32 | 7.62 | 7.84 | 9.06 | 27.92 | 7.4 | 16.1609 | 19.85 | 7.54 | 28.83 | 10.26 | 7.47 | 23.78 | 25.99 | 14.51 | 20.86 | 9.68 | 8.79 | 16.1418 | 25.46 | 8.06 | 18.13 | 24.53 | 19.91 | 18.04 | 7.4 | 7.49 | 9.81 | 27.49 | 7.9 | 15.8382 | 26.08 | 8.46 | 16.17 | 25.92 | 23.8 | 24.17 | 8.43 | 8.94 | 7.76 | 23.3 | 9.85 | 16.6255 | 38.04 | 11.79 | 9.98 | 35.43 | 36.17 | 17.38 | 9.86 | 8.2 | 37.1 | 36.45 | 32.43 | 24.8027 | 37.82 | 13.66 | 8.47 | 28.76 | 26.62 | 9.91 | 7.5 | 8.03 | 22.6 | 14.84 | 31.03 | 19.0218 | 38.02 | 12.14 | 9.63 | 34.39 | 34.84 | 15.47 | 9.32 | 7.71 | 38.05 | 32.92 | 20.02 | 22.9555 | 30.39 | 7.53 | 36.76 | 10.14 | 7.55 | 37.64 | 32.6 | 18.74 | 27.56 | 8.7 | 10.21 | 20.7109 | 21.03 | 34.36 | 10.32 | 18.48 | 7.69 | 24.28 | 10.14 | 7.43 | 19.57 | 10.29 | 9.39 | 15.7255 | 27.99 | 11.44 | 9.75 | 21.74 | 25.93 | 15.87 | 9.94 | 8.3 | 28.85 | 27.91 | 20.13 | 18.8955 | 28.34 | 13.12 | 8.38 | 16.33 | 17.55 | 9.62 | 7.56 | 7.97 | 14.08 | 13.91 | 19 | 14.1691 | 28.07 | 11.75 | 9.43 | 20.76 | 24.54 | 14.34 | 9.4 | 7.81 | 28.26 | 26.6 | 11.35 | 17.4827 | 19.53 | 7.59 | 28.95 | 9.8 | 7.62 | 25.28 | 23.18 | 10.89 | 23.92 | 8.81 | 10.33 | 15.9909 | 19.01 | 24.85 | 10.42 | 16.56 | 7.76 | 13.92 | 10.22 | 7.51 | 12.01 | 10.4 | 9.52 | 12.9255
8:1 | — | 400 | 33.5 | 7.39 | 16.09 | 29.45 | 22.44 | 32.01 | 6.92 | 7.21 | 7.22 | 34.08 | 7.18 | 18.4991 | 33.37 | 7.26 | 16.8 | 28.48 | 20.9 | 30.11 | 6.62 | 6.78 | 7.84 | 33.66 | 6.43 | 18.0227 | 28.3 | 6.56 | 32.42 | 9.45 | 6.5 | 33.07 | 32.23 | 22.72 | 20.71 | 8.37 | 7.59 | 18.9018 | 33.23 | 7.14 | 17.53 | 27.47 | 19.4 | 27.71 | 6.44 | 6.5 | 8.5 | 31.21 | 7 | 17.4664 | 33.62 | 7.54 | 15.4 | 30.36 | 23.99 | 33.33 | 7.32 | 7.73 | 6.73 | 32.07 | 8.51 | 18.7818 | 23.37 | 7.33 | 14.91 | 22.76 | 20.02 | 20.33 | 6.98 | 7.3 | 7.3 | 23.86 | 7.28 | 14.6764 | 23.2 | 7.21 | 15.49 | 22.33 | 18.86 | 18.55 | 6.67 | 6.86 | 7.93 | 25.01 | 6.49 | 14.4182 | 18.23 | 6.61 | 25.77 | 9.07 | 6.55 | 21.51 | 23.58 | 13.6 | 18.53 | 8.47 | 7.7 | 14.5109 | 23.01 | 7.1 | 16.09 | 21.84 | 17.68 | 16.59 | 6.49 | 6.56 | 8.59 | 24.53 | 6.96 | 14.1309 | 23.54 | 7.47 | 14.34 | 23.11 | 21.16 | 21.84 | 7.38 | 7.83 | 6.8 | 21.15 | 8.62 | 14.84 | 34.16 | 10.44 | 8.83 | 32.17 | 32.77 | 15.42 | 8.63 | 7.18 | 33.2 | 32.58 | 29.67 | 22.2773 | 33.91 | 12.11 | 7.47 | 26.57 | 24.76 | 8.76 | 6.58 | 7.07 | 21.34 | 13.15 | 28.49 | 17.2918 | 34.13 | 10.75 | 8.51 | 31.31 | 31.68 | 13.71 | 8.16 | 6.76 | 34.19 | 29.35 | 19.14 | 20.6991 | 27.95 | 6.6 | 32.88 | 8.97 | 6.61 | 33.93 | 29.81 | 18.05 | 24.51 | 7.62 | 8.93 | 18.7145 | 18.67 | 31.28 | 9.03 | 16.39 | 6.74 | 22.77 | 8.87 | 6.51 | 18.76 | 9 | 8.22 | 14.2036 | 25.12 | 10.12 | 8.62 | 19.73 | 23.48 | 14.07 | 8.7 | 7.27 | 25.81 | 24.95 | 18.4 | 16.9336 | 25.4 | 11.62 | 7.39 | 15.07 | 16.31 | 8.5 | 6.63 | 7.02 | 13.28 | 12.32 | 17.43 | 12.8155 | 25.2 | 10.4 | 8.33 | 18.88 | 22.3 | 12.7 | 8.23 | 6.84 | 25.38 | 23.71 | 10.83 | 15.7091 | 17.94 | 6.65 | 25.89 | 8.66 | 6.67 | 22.78 | 21.19 | 10.47 | 21.27 | 7.71 | 9.04 | 14.3882 | 16.87 | 22.61 | 9.11 | 14.69 | 6.8 | 13.03 | 8.94 | 6.58 | 11.49 | 9.1 | 8.33 | 11.5955
9:1★ | 3:1 | 450 | 30.84 | 6.63 | 14.53 | 26.73 | 20.3 | 29.63 | 6.16 | 6.41 | 6.43 | 31.27 | 6.39 | 16.8473 | 30.74 | 6.51 | 15.17 | 25.83 | 18.9 | 28.04 | 5.89 | 6.04 | 6.97 | 30.71 | 5.73 | 16.4118 | 26.51 | 5.84 | 29.5 | 8.5 | 5.79 | 30.5 | 29.82 | 21.74 | 18.72 | 7.44 | 6.75 | 17.3736 | 30.63 | 6.4 | 15.83 | 24.9 | 17.53 | 26.01 | 5.74 | 5.79 | 7.56 | 28.37 | 6.27 | 15.9118 | 30.93 | 6.76 | 13.9 | 27.57 | 21.71 | 30.71 | 6.51 | 6.87 | 5.99 | 29.68 | 7.56 | 17.1082 | 21.51 | 6.57 | 13.46 | 20.65 | 18.11 | 18.8 | 6.21 | 6.49 | 6.5 | 21.88 | 6.48 | 13.3327 | 21.36 | 6.46 | 13.99 | 20.25 | 17.04 | 17.27 | 5.94 | 6.11 | 7.05 | 22.81 | 5.78 | 13.0964 | 17.06 | 5.88 | 23.44 | 8.16 | 5.84 | 19.82 | 21.8 | 12.99 | 16.75 | 7.53 | 6.84 | 13.2827 | 21.2 | 6.36 | 14.52 | 19.79 | 15.98 | 15.55 | 5.78 | 5.85 | 7.63 | 22.29 | 6.23 | 12.8345 | 21.66 | 6.7 | 12.94 | 20.98 | 19.15 | 20.11 | 6.57 | 6.96 | 6.05 | 19.56 | 7.66 | 13.4855 | 31.25 | 9.4 | 7.94 | 29.76 | 30.26 | 13.92 | 7.67 | 6.38 | 30.26 | 29.66 | 27.67 | 20.3791 | 30.97 | 10.91 | 6.7 | 25.04 | 23.49 | 7.87 | 5.86 | 6.34 | 20.54 | 11.86 | 26.67 | 16.0227 | 31.21 | 9.68 | 7.64 | 29.05 | 29.36 | 12.37 | 7.25 | 6.01 | 31.29 | 26.64 | 18.65 | 19.0136 | 26.22 | 5.88 | 29.94 | 8.06 | 5.89 | 31.17 | 27.79 | 17.7 | 22.19 | 6.77 | 7.94 | 17.2318 | 16.87 | 29.03 | 8.02 | 14.8 | 6 | 21.78 | 7.89 | 5.8 | 18.32 | 8 | 7.31 | 13.0745 | 22.98 | 9.11 | 7.75 | 18.24 | 21.67 | 12.7 | 7.74 | 6.46 | 23.51 | 22.7 | 17.15 | 15.4555 | 23.19 | 10.47 | 6.63 | 14.18 | 15.46 | 7.64 | 5.9 | 6.29 | 12.77 | 11.11 | 16.3 | 11.8127 | 23.03 | 9.37 | 7.48 | 17.51 | 20.66 | 11.46 | 7.31 | 6.08 | 23.22 | 21.51 | 10.53 | 14.3782 | 16.82 | 5.92 | 23.57 | 7.78 | 5.94 | 20.91 | 19.74 | 10.25 | 19.25 | 6.86 | 8.04 | 13.1891 | 15.24 | 20.97 | 8.1 | 13.26 | 6.05 | 12.45 | 7.95 | 5.86 | 11.2 | 8.09 | 7.4 | 10.5973
10:1 | — | 500 | 28.83 | 6.03 | 13.3 | 24.61 | 18.62 | 27.86 | 5.55 | 5.78 | 5.79 | 29.13 | 5.76 | 15.5691 | 28.75 | 5.92 | 13.89 | 23.77 | 17.33 | 26.53 | 5.32 | 5.44 | 6.28 | 28.43 | 5.17 | 15.1664 | 25.22 | 5.27 | 27.25 | 7.76 | 5.22 | 28.56 | 28.01 | 21.11 | 17.17 | 6.7 | 6.08 | 16.2136 | 28.66 | 5.81 | 14.5 | 22.9 | 16.07 | 24.8 | 5.18 | 5.22 | 6.8 | 26.16 | 5.69 | 14.7082 | 28.9 | 6.15 | 12.73 | 25.41 | 19.93 | 28.72 | 5.86 | 6.19 | 5.4 | 27.9 | 6.81 | 15.8182 | 20.1 | 5.97 | 12.32 | 19 | 16.61 | 17.67 | 5.6 | 5.85 | 5.85 | 20.37 | 5.83 | 12.2882 | 19.97 | 5.87 | 12.8 | 18.62 | 15.63 | 16.32 | 5.36 | 5.5 | 6.35 | 21.11 | 5.22 | 12.0682 | 16.22 | 5.31 | 21.64 | 7.44 | 5.27 | 18.55 | 20.48 | 12.6 | 15.35 | 6.78 | 6.16 | 12.3455 | 19.83 | 5.77 | 13.3 | 18.19 | 14.64 | 14.82 | 5.22 | 5.28 | 6.87 | 20.55 | 5.65 | 11.8291 | 20.22 | 6.09 | 11.84 | 19.33 | 17.57 | 18.8 | 5.91 | 6.27 | 5.46 | 18.37 | 6.9 | 12.4327 | 29.02 | 8.58 | 7.23 | 27.96 | 28.37 | 12.74 | 6.9 | 5.75 | 27.98 | 27.4 | 26.21 | 18.9218 | 28.7 | 9.98 | 6.09 | 23.96 | 22.63 | 7.18 | 5.28 | 5.75 | 20.08 | 10.85 | 25.36 | 15.0782 | 28.97 | 8.84 | 6.97 | 27.37 | 27.63 | 11.32 | 6.53 | 5.42 | 29.07 | 24.52 | 18.43 | 17.7336 | 24.97 | 5.3 | 27.67 | 7.35 | 5.31 | 29.07 | 26.32 | 17.61 | 20.38 | 6.1 | 7.15 | 16.1118 | 15.46 | 27.35 | 7.22 | 13.56 | 5.4 | 21.15 | 7.1 | 5.23 | 18.14 | 7.2 | 6.58 | 12.2173 | 21.32 | 8.32 | 7.06 | 17.13 | 20.31 | 11.62 | 6.96 | 5.82 | 21.74 | 20.97 | 16.23 | 14.3164 | 21.48 | 9.57 | 6.02 | 13.56 | 14.89 | 6.96 | 5.32 | 5.71 | 12.47 | 10.16 | 15.49 | 11.0573 | 21.37 | 8.55 | 6.82 | 16.49 | 19.43 | 10.47 | 6.58 | 5.48 | 21.57 | 19.8 | 10.39 | 13.3591 | 16.01 | 5.34 | 21.78 | 7.09 | 5.36 | 19.49 | 18.69 | 10.18 | 17.67 | 6.18 | 7.24 | 12.2755 | 13.96 | 19.76 | 7.29 | 12.13 | 5.46 | 12.07 | 7.16 | 5.29 | 11.08 | 7.28 | 6.66 | 9.8309
11:1 | — | 550 | 27.28 | 5.54 | 12.32 | 22.93 | 17.29 | 26.52 | 5.05 | 5.26 | 5.27 | 27.46 | 5.24 | 14.56 | 27.23 | 5.44 | 12.87 | 22.13 | 16.08 | 25.41 | 4.84 | 4.95 | 5.71 | 26.64 | 4.72 | 14.1836 | 24.3 | 4.8 | 25.47 | 7.16 | 4.76 | 27.08 | 26.64 | 20.75 | 15.93 | 6.09 | 5.53 | 15.3191 | 27.16 | 5.34 | 13.44 | 21.31 | 14.9 | 23.94 | 4.73 | 4.76 | 6.18 | 24.41 | 5.22 | 13.7627 | 27.33 | 5.66 | 11.79 | 23.69 | 18.52 | 27.21 | 5.33 | 5.63 | 4.92 | 26.55 | 6.19 | 14.8018 | 19.01 | 5.49 | 11.41 | 17.7 | 15.42 | 16.81 | 5.1 | 5.32 | 5.32 | 19.2 | 5.31 | 11.4627 | 18.9 | 5.39 | 11.86 | 17.33 | 14.49 | 15.62 | 4.88 | 5.01 | 5.77 | 19.78 | 4.76 | 11.2536 | 15.62 | 4.84 | 20.22 | 6.86 | 4.8 | 17.58 | 19.47 | 12.38 | 14.24 | 6.17 | 5.6 | 11.6164 | 18.78 | 5.3 | 12.32 | 16.92 | 13.57 | 14.29 | 4.76 | 4.81 | 6.25 | 19.17 | 5.18 | 11.0318 | 19.12 | 5.59 | 10.96 | 18.01 | 16.32 | 17.8 | 5.38 | 5.7 | 4.97 | 17.48 | 6.27 | 11.6 | 27.27 | 7.93 | 6.67 | 26.61 | 26.93 | 11.8 | 6.28 | 5.23 | 26.19 | 25.62 | 25.14 | 17.7882 | 26.92 | 9.22 | 5.6 | 23.22 | 22.06 | 6.62 | 4.81 | 5.28 | 19.85 | 10.04 | 24.42 | 14.3673 | 27.22 | 8.17 | 6.42 | 26.12 | 26.33 | 10.47 | 5.94 | 4.94 | 27.34 | 22.85 | 18.41 | 16.7464 | 24.09 | 4.83 | 25.88 | 6.78 | 4.84 | 27.44 | 25.23 | 17.69 | 18.93 | 5.55 | 6.5 | 15.2509 | 14.33 | 26.1 | 6.57 | 12.56 | 4.92 | 20.78 | 6.45 | 4.77 | 18.16 | 6.55 | 5.98 | 11.5609 | 20.04 | 7.68 | 6.5 | 16.28 | 19.27 | 10.75 | 6.33 | 5.3 | 20.34 | 19.6 | 15.56 | 13.4227 | 20.15 | 8.85 | 5.54 | 13.12 | 14.51 | 6.41 | 4.85 | 5.24 | 12.31 | 9.39 | 14.9 | 10.4791 | 20.07 | 7.9 | 6.28 | 15.72 | 18.51 | 9.69 | 5.99 | 4.99 | 20.27 | 18.44 | 10.37 | 12.5664 | 15.43 | 4.87 | 20.37 | 6.53 | 4.88 | 18.39 | 17.91 | 10.22 | 16.42 | 5.62 | 6.58 | 11.5655 | 12.94 | 18.85 | 6.63 | 11.23 | 4.97 | 11.85 | 6.51 | 4.82 | 11.08 | 6.62 | 6.06 | 9.2327
12:1 | — | 600 | 26.09 | 5.14 | 11.52 | 21.58 | 16.21 | 25.51 | 4.64 | 4.82 | 4.83 | 26.17 | 4.81 | 13.7564 | 26.05 | 5.04 | 12.04 | 20.81 | 15.06 | 24.6 | 4.45 | 4.55 | 5.24 | 25.22 | 4.34 | 13.4 | 23.65 | 4.41 | 24.04 | 6.67 | 4.38 | 25.95 | 25.61 | 20.59 | 14.92 | 5.59 | 5.07 | 14.6255 | 26.01 | 4.95 | 12.58 | 20.02 | 13.95 | 23.34 | 4.35 | 4.38 | 5.67 | 23.01 | 4.84 | 13.0091 | 26.12 | 5.25 | 11.02 | 22.31 | 17.37 | 26.04 | 4.89 | 5.16 | 4.52 | 25.54 | 5.68 | 13.9909 | 18.17 | 5.09 | 10.66 | 16.65 | 14.45 | 16.16 | 4.68 | 4.88 | 4.88 | 18.29 | 4.87 | 10.7982 | 18.08 | 5 | 11.09 | 16.29 | 13.57 | 15.11 | 4.48 | 4.6 | 5.29 | 18.72 | 4.38 | 10.6009 | 15.2 | 4.44 | 19.09 | 6.38 | 4.41 | 16.84 | 18.71 | 12.27 | 13.33 | 5.65 | 5.14 | 11.0418 | 17.98 | 4.91 | 11.53 | 15.9 | 12.7 | 13.93 | 4.38 | 4.42 | 5.73 | 18.06 | 4.8 | 10.3945 | 18.26 | 5.19 | 10.25 | 16.96 | 15.31 | 17.02 | 4.94 | 5.23 | 4.56 | 16.8 | 5.75 | 10.9336 | 25.9 | 7.39 | 6.21 | 25.58 | 25.83 | 11.03 | 5.76 | 4.8 | 24.77 | 24.19 | 24.37 | 16.8936 | 25.52 | 8.61 | 5.2 | 22.73 | 21.73 | 6.16 | 4.42 | 4.9 | 19.8 | 9.38 | 23.76 | 13.8373 | 25.83 | 7.62 | 5.97 | 25.18 | 25.36 | 9.79 | 5.44 | 4.53 | 25.98 | 21.5 | 18.54 | 15.9764 | 23.47 | 4.44 | 24.46 | 6.31 | 4.44 | 26.18 | 24.44 | 17.91 | 17.76 | 5.09 | 5.96 | 14.5873 | 13.42 | 25.17 | 6.02 | 11.75 | 4.52 | 20.61 | 5.92 | 4.39 | 18.32 | 6 | 5.48 | 11.0545 | 19.02 | 7.16 | 6.05 | 15.64 | 18.48 | 10.05 | 5.8 | 4.86 | 19.23 | 18.5 | 15.07 | 12.7145 | 19.09 | 8.26 | 5.13 | 12.83 | 14.28 | 5.96 | 4.46 | 4.85 | 12.27 | 8.77 | 14.49 | 10.0355 | 19.04 | 7.36 | 5.84 | 15.15 | 17.82 | 9.05 | 5.49 | 4.59 | 19.26 | 17.34 | 10.43 | 11.9427 | 15.03 | 4.47 | 19.24 | 6.08 | 4.48 | 17.54 | 17.34 | 10.33 | 15.4 | 5.15 | 6.03 | 11.0082 | 12.11 | 18.17 | 6.08 | 10.5 | 4.56 | 11.75 | 5.97 | 4.43 | 11.17 | 6.07 | 5.56 | 8.7609
13:1 | — | 650 | 25.17 | 4.81 | 10.87 | 20.48 | 15.32 | 24.75 | 4.29 | 4.46 | 4.46 | 25.15 | 4.44 | 13.1091 | 25.15 | 4.71 | 11.36 | 19.74 | 14.23 | 24.01 | 4.12 | 4.21 | 4.84 | 24.09 | 4.03 | 12.7718 | 23.22 | 4.08 | 22.9 | 6.26 | 4.06 | 25.08 | 24.83 | 20.57 | 14.09 | 5.16 | 4.68 | 14.0845 | 25.12 | 4.62 | 11.87 | 18.98 | 13.17 | 22.95 | 4.03 | 4.06 | 5.23 | 21.88 | 4.52 | 12.4027 | 25.18 | 4.91 | 10.39 | 21.19 | 16.43 | 25.14 | 4.52 | 4.77 | 4.18 | 24.77 | 5.24 | 13.3382 | 17.52 | 4.76 | 10.05 | 15.8 | 13.65 | 15.67 | 4.32 | 4.51 | 4.51 | 17.57 | 4.5 | 10.26 | 17.44 | 4.67 | 10.46 | 15.45 | 12.82 | 14.74 | 4.15 | 4.26 | 4.89 | 17.87 | 4.06 | 10.0736 | 14.91 | 4.11 | 18.17 | 5.99 | 4.09 | 16.26 | 18.13 | 12.25 | 12.59 | 5.22 | 4.75 | 10.5882 | 17.36 | 4.59 | 10.87 | 15.06 | 11.99 | 13.68 | 4.06 | 4.09 | 5.29 | 17.17 | 4.48 | 9.8764 | 17.6 | 4.85 | 9.66 | 16.1 | 14.48 | 16.43 | 4.56 | 4.83 | 4.22 | 16.29 | 5.31 | 10.3936 | 24.81 | 6.95 | 5.83 | 24.8 | 24.99 | 10.4 | 5.31 | 4.44 | 23.62 | 23.05 | 23.82 | 16.1836 | 24.39 | 8.11 | 4.86 | 22.43 | 21.57 | 5.78 | 4.09 | 4.57 | 19.88 | 8.83 | 23.31 | 13.4382 | 24.74 | 7.17 | 5.6 | 24.49 | 24.63 | 9.22 | 5.03 | 4.19 | 24.9 | 20.4 | 18.78 | 15.3773 | 23.06 | 4.11 | 23.31 | 5.93 | 4.11 | 25.19 | 23.88 | 18.22 | 16.81 | 4.7 | 5.5 | 14.0745 | 12.66 | 24.48 | 5.56 | 11.08 | 4.18 | 20.6 | 5.46 | 4.06 | 18.58 | 5.54 | 5.06 | 10.66 | 18.21 | 6.73 | 5.68 | 15.16 | 17.88 | 9.47 | 5.36 | 4.49 | 18.34 | 17.62 | 14.73 | 12.1518 | 18.24 | 7.77 | 4.8 | 12.65 | 14.16 | 5.59 | 4.13 | 4.53 | 12.32 | 8.26 | 14.2 | 9.6955 | 18.23 | 6.92 | 5.47 | 14.72 | 17.3 | 8.52 | 5.07 | 4.24 | 18.45 | 16.45 | 10.56 | 11.4482 | 14.76 | 4.14 | 18.33 | 5.7 | 4.15 | 16.87 | 16.94 | 10.51 | 14.57 | 4.76 | 5.57 | 10.5727 | 11.42 | 17.66 | 5.61 | 9.9 | 4.22 | 11.73 | 5.51 | 4.1 | 11.33 | 5.6 | 5.13 | 8.3827
14:1 | — | 700 | 24.46 | 4.53 | 10.32 | 19.58 | 14.59 | 24.19 | 3.99 | 4.14 | 4.15 | 24.35 | 4.13 | 12.5845 | 24.45 | 4.44 | 10.79 | 18.86 | 13.54 | 23.6 | 3.83 | 3.91 | 4.49 | 23.18 | 3.76 | 12.2591 | 22.95 | 3.8 | 21.97 | 5.93 | 3.78 | 24.42 | 24.24 | 20.68 | 13.41 | 4.79 | 4.35 | 13.6655 | 24.44 | 4.35 | 11.28 | 18.12 | 12.53 | 22.72 | 3.76 | 3.78 | 4.86 | 20.95 | 4.25 | 11.9127 | 24.46 | 4.63 | 9.87 | 20.28 | 15.66 | 24.45 | 4.2 | 4.43 | 3.89 | 24.2 | 4.87 | 12.8127 | 17.02 | 4.48 | 9.54 | 15.1 | 13 | 15.31 | 4.02 | 4.19 | 4.2 | 17.01 | 4.18 | 9.8227 | 16.95 | 4.39 | 9.93 | 14.75 | 12.2 | 14.48 | 3.86 | 3.96 | 4.54 | 17.18 | 3.79 | 9.6391 | 14.73 | 3.83 | 17.43 | 5.66 | 3.81 | 15.83 | 17.7 | 12.31 | 11.98 | 4.85 | 4.41 | 10.2309 | 16.88 | 4.31 | 10.33 | 14.37 | 11.4 | 13.54 | 3.78 | 3.81 | 4.91 | 16.44 | 4.21 | 9.4527 | 17.09 | 4.57 | 9.17 | 15.4 | 13.79 | 15.97 | 4.24 | 4.48 | 3.93 | 15.91 | 4.93 | 9.9527 | 23.94 | 6.58 | 5.51 | 24.23 | 24.36 | 9.88 | 4.94 | 4.12 | 22.7 | 22.12 | 23.45 | 15.6209 | 23.49 | 7.69 | 4.58 | 22.28 | 21.54 | 5.46 | 3.81 | 4.3 | 20.08 | 8.38 | 23.02 | 13.1482 | 23.86 | 6.79 | 5.29 | 23.99 | 24.1 | 8.75 | 4.67 | 3.9 | 24.04 | 19.51 | 19.11 | 14.91 | 22.82 | 3.82 | 22.38 | 5.6 | 3.83 | 24.42 | 23.5 | 18.62 | 16.02 | 4.37 | 5.11 | 13.6809 | 12.04 | 23.98 | 5.16 | 10.52 | 3.89 | 20.7 | 5.07 | 3.79 | 18.94 | 5.15 | 4.7 | 10.3582 | 17.57 | 6.37 | 5.36 | 14.8 | 17.42 | 8.99 | 4.98 | 4.17 | 17.61 | 16.9 | 14.49 | 11.6964 | 17.56 | 7.36 | 4.52 | 12.56 | 14.14 | 5.28 | 3.84 | 4.26 | 12.43 | 7.83 | 14.02 | 9.4364 | 17.58 | 6.55 | 5.17 | 14.41 | 16.92 | 8.08 | 4.71 | 3.95 | 17.81 | 15.73 | 10.74 | 11.0591 | 14.59 | 3.85 | 17.6 | 5.38 | 3.86 | 16.35 | 16.66 | 10.73 | 13.88 | 4.42 | 5.17 | 10.2264 | 10.86 | 17.3 | 5.21 | 9.4 | 3.93 | 11.78 | 5.11 | 3.82 | 11.54 | 5.21 | 4.77 | 8.0845
15:1 | — | 750 | 23.92 | 4.29 | 9.87 | 18.84 | 13.98 | 23.79 | 3.73 | 3.87 | 3.88 | 23.73 | 3.86 | 12.16 | 23.92 | 4.2 | 10.32 | 18.13 | 12.97 | 23.34 | 3.59 | 3.66 | 4.2 | 22.44 | 3.53 | 11.8455 | 22.81 | 3.56 | 21.21 | 5.64 | 3.54 | 23.92 | 23.82 | 20.88 | 12.84 | 4.47 | 4.07 | 13.3418 | 23.93 | 4.12 | 10.79 | 17.41 | 11.99 | 22.62 | 3.53 | 3.54 | 4.54 | 20.2 | 4.02 | 11.5173 | 23.91 | 4.39 | 9.43 | 19.53 | 15.02 | 23.93 | 3.93 | 4.14 | 3.64 | 23.8 | 4.54 | 12.3873 | 16.64 | 4.24 | 9.12 | 14.52 | 12.45 | 15.05 | 3.76 | 3.92 | 3.92 | 16.57 | 3.91 | 9.4636 | 16.58 | 4.16 | 9.49 | 14.18 | 11.68 | 14.32 | 3.62 | 3.7 | 4.24 | 16.63 | 3.55 | 9.2864 | 14.63 | 3.59 | 16.83 | 5.39 | 3.57 | 15.5 | 17.39 | 12.42 | 11.47 | 4.53 | 4.12 | 9.9491 | 16.52 | 4.08 | 9.88 | 13.8 | 10.91 | 13.47 | 3.55 | 3.57 | 4.59 | 15.84 | 3.98 | 9.1082 | 16.7 | 4.33 | 8.76 | 14.83 | 13.22 | 15.62 | 3.96 | 4.19 | 3.67 | 15.64 | 4.6 | 9.5927 | 23.25 | 6.27 | 5.24 | 23.81 | 23.9 | 9.44 | 4.61 | 3.85 | 21.95 | 21.36 | 23.22 | 15.1727 | 22.77 | 7.34 | 4.34 | 22.25 | 21.62 | 5.19 | 3.57 | 4.07 | 20.36 | 8 | 22.87 | 12.9436 | 23.16 | 6.47 | 5.03 | 23.64 | 23.72 | 8.36 | 4.36 | 3.65 | 23.36 | 18.77 | 19.52 | 14.5491 | 22.7 | 3.58 | 21.63 | 5.33 | 3.59 | 23.82 | 23.26 | 19.09 | 15.37 | 4.08 | 4.77 | 13.3836 | 11.52 | 23.64 | 4.82 | 10.06 | 3.64 | 20.9 | 4.73 | 3.55 | 19.37 | 4.8 | 4.39 | 10.1291 | 17.06 | 6.07 | 5.1 | 14.54 | 17.08 | 8.58 | 4.65 | 3.9 | 17.03 | 16.32 | 14.34 | 11.3336 | 17.02 | 7.02 | 4.28 | 12.54 | 14.19 | 5.02 | 3.6 | 4.02 | 12.6 | 7.47 | 13.92 | 9.2436 | 17.06 | 6.25 | 4.91 | 14.2 | 16.65 | 7.71 | 4.4 | 3.69 | 17.3 | 15.13 | 10.96 | 10.7509 | 14.51 | 3.61 | 17 | 5.12 | 3.62 | 15.94 | 16.49 | 10.99 | 13.31 | 4.13 | 4.83 | 9.9591 | 10.39 | 17.04 | 4.86 | 8.98 | 3.67 | 11.88 | 4.77 | 3.58 | 11.79 | 4.86 | 4.45 | 7.8427
16:1★ | 4:1 | 800 | 23.52 | 4.09 | 9.49 | 18.23 | 13.47 | 23.51 | 3.5 | 3.63 | 3.64 | 23.25 | 3.62 | 11.8136 | 23.54 | 4 | 9.92 | 17.53 | 12.49 | 23.2 | 3.38 | 3.44 | 3.94 | 21.85 | 3.33 | 11.5109 | 22.78 | 3.35 | 20.59 | 5.4 | 3.34 | 23.56 | 23.53 | 21.16 | 12.37 | 4.19 | 3.82 | 13.0991 | 23.55 | 3.92 | 10.38 | 16.82 | 11.54 | 22.63 | 3.33 | 3.34 | 4.26 | 19.58 | 3.82 | 11.1973 | 23.49 | 4.18 | 9.06 | 18.91 | 14.48 | 23.54 | 3.68 | 3.88 | 3.42 | 23.52 | 4.26 | 12.0382 | 16.36 | 4.04 | 8.76 | 14.04 | 12 | 14.87 | 3.53 | 3.68 | 3.68 | 16.23 | 3.67 | 9.1691 | 16.31 | 3.96 | 9.12 | 13.7 | 11.24 | 14.22 | 3.4 | 3.48 | 3.98 | 16.19 | 3.35 | 8.9955 | 14.61 | 3.38 | 16.33 | 5.15 | 3.36 | 15.26 | 17.17 | 12.58 | 11.04 | 4.24 | 3.87 | 9.7264 | 16.26 | 3.88 | 9.49 | 13.33 | 10.49 | 13.47 | 3.34 | 3.37 | 4.3 | 15.35 | 3.78 | 8.8236 | 16.4 | 4.13 | 8.41 | 14.35 | 12.74 | 15.37 | 3.72 | 3.93 | 3.45 | 15.45 | 4.31 | 9.2964 | 22.71 | 6.01 | 5.01 | 23.53 | 23.56 | 9.07 | 4.32 | 3.62 | 21.34 | 20.74 | 23.11 | 14.82 | 22.19 | 7.04 | 4.14 | 22.32 | 21.79 | 4.97 | 3.36 | 3.87 | 20.71 | 7.68 | 22.83 | 12.8091 | 22.61 | 6.2 | 4.81 | 23.42 | 23.47 | 8.02 | 4.09 | 3.43 | 22.83 | 18.16 | 19.98 | 14.2745 | 22.69 | 3.37 | 21.02 | 5.1 | 3.37 | 23.37 | 23.14 | 19.61 | 14.82 | 3.83 | 4.47 | 13.1627 | 11.09 | 23.42 | 4.52 | 9.67 | 3.42 | 21.17 | 4.44 | 3.34 | 19.85 | 4.5 | 4.12 | 9.9582 | 16.66 | 5.81 | 4.87 | 14.36 | 16.84 | 8.24 | 4.36 | 3.66 | 16.55 | 15.84 | 14.26 | 11.0409 | 16.59 | 6.73 | 4.08 | 12.57 | 14.29 | 4.79 | 3.38 | 3.83 | 12.81 | 7.17 | 13.89 | 9.1027 | 16.65 | 5.98 | 4.69 | 14.06 | 16.48 | 7.4 | 4.12 | 3.47 | 16.9 | 14.63 | 11.21 | 10.5082 | 14.5 | 3.39 | 16.51 | 4.89 | 3.4 | 15.63 | 16.4 | 11.29 | 12.83 | 3.87 | 4.53 | 9.7491 | 9.99 | 16.88 | 4.56 | 8.63 | 3.45 | 12.03 | 4.48 | 3.37 | 12.08 | 4.56 | 4.17 | 7.6545
17:1 | — | 850 | 23.23 | 3.92 | 9.16 | 17.73 | 13.05 | 23.35 | 3.3 | 3.43 | 3.43 | 22.89 | 3.41 | 11.5364 | 23.26 | 3.83 | 9.59 | 17.03 | 12.09 | 23.16 | 3.19 | 3.25 | 3.71 | 21.38 | 3.15 | 11.24 | 22.84 | 3.17 | 20.09 | 5.19 | 3.16 | 23.31 | 23.35 | 21.5 | 11.97 | 3.95 | 3.59 | 12.92 | 23.29 | 3.75 | 10.03 | 16.33 | 11.16 | 22.72 | 3.15 | 3.16 | 4.01 | 19.07 | 3.65 | 10.9382 | 23.19 | 4.01 | 8.75 | 18.41 | 14.03 | 23.27 | 3.47 | 3.66 | 3.23 | 23.35 | 4.01 | 11.7618 | 16.15 | 3.87 | 8.46 | 13.65 | 11.61 | 14.76 | 3.33 | 3.47 | 3.47 | 15.97 | 3.46 | 8.9273 | 16.11 | 3.79 | 8.81 | 13.31 | 10.88 | 14.19 | 3.21 | 3.28 | 3.75 | 15.84 | 3.17 | 8.7582 | 14.64 | 3.19 | 15.93 | 4.95 | 3.18 | 15.1 | 17.04 | 12.78 | 10.68 | 4 | 3.64 | 9.5573 | 16.07 | 3.71 | 9.17 | 12.94 | 10.15 | 13.52 | 3.16 | 3.18 | 4.05 | 14.95 | 3.61 | 8.5918 | 16.19 | 3.95 | 8.12 | 13.96 | 12.35 | 15.18 | 3.5 | 3.7 | 3.26 | 15.33 | 4.06 | 9.0545 | 22.28 | 5.79 | 4.81 | 23.35 | 23.34 | 8.76 | 4.07 | 3.41 | 20.86 | 20.25 | 23.09 | 14.5464 | 21.74 | 6.79 | 3.97 | 22.47 | 22.03 | 4.77 | 3.18 | 3.7 | 21.12 | 7.41 | 22.88 | 12.7327 | 22.18 | 5.97 | 4.62 | 23.3 | 23.33 | 7.74 | 3.85 | 3.24 | 22.42 | 17.66 | 20.49 | 14.0727 | 22.77 | 3.18 | 20.52 | 4.9 | 3.19 | 23.03 | 23.11 | 20.17 | 14.37 | 3.61 | 4.21 | 13.0055 | 10.72 | 23.3 | 4.25 | 9.34 | 3.23 | 21.51 | 4.18 | 3.16 | 20.38 | 4.24 | 3.88 | 9.8355 | 16.34 | 5.59 | 4.68 | 14.25 | 16.68 | 7.96 | 4.1 | 3.45 | 16.17 | 15.46 | 14.25 | 10.8118 | 16.24 | 6.49 | 3.9 | 12.65 | 14.45 | 4.6 | 3.2 | 3.65 | 13.06 | 6.91 | 13.91 | 9.0055 | 16.33 | 5.76 | 4.5 | 13.98 | 16.37 | 7.14 | 3.88 | 3.27 | 16.59 | 14.22 | 11.5 | 10.3218 | 14.55 | 3.21 | 16.12 | 4.7 | 3.21 | 15.4 | 16.37 | 11.6 | 12.44 | 3.65 | 4.26 | 9.5918 | 9.65 | 16.79 | 4.29 | 8.33 | 3.26 | 12.22 | 4.21 | 3.19 | 12.4 | 4.29 | 3.93 | 7.5055
18:1 | — | 900 | 23.04 | 3.77 | 8.89 | 17.31 | 12.69 | 23.27 | 3.13 | 3.24 | 3.25 | 22.62 | 3.23 | 11.3127 | 23.08 | 3.68 | 9.3 | 16.62 | 11.75 | 23.19 | 3.03 | 3.08 | 3.5 | 21.01 | 3 | 11.0218 | 22.97 | 3.01 | 19.69 | 5.02 | 3 | 23.16 | 23.26 | 21.9 | 11.63 | 3.73 | 3.4 | 12.7973 | 23.12 | 3.6 | 9.73 | 15.92 | 10.84 | 22.88 | 2.99 | 3 | 3.79 | 18.66 | 3.51 | 10.7309 | 22.99 | 3.86 | 8.49 | 17.99 | 13.66 | 23.09 | 3.28 | 3.46 | 3.06 | 23.27 | 3.79 | 11.54 | 16.02 | 3.72 | 8.21 | 13.33 | 11.29 | 14.7 | 3.15 | 3.28 | 3.28 | 15.78 | 3.27 | 8.73 | 15.99 | 3.64 | 8.55 | 12.98 | 10.57 | 14.21 | 3.05 | 3.11 | 3.54 | 15.56 | 3.01 | 8.5645 | 14.72 | 3.03 | 15.61 | 4.78 | 3.02 | 14.99 | 16.97 | 13.01 | 10.37 | 3.78 | 3.44 | 9.4291 | 15.95 | 3.56 | 8.9 | 12.61 | 9.85 | 13.61 | 3.01 | 3.02 | 3.83 | 14.62 | 3.46 | 8.4018 | 16.04 | 3.8 | 7.87 | 13.64 | 12.01 | 15.06 | 3.31 | 3.5 | 3.09 | 15.27 | 3.84 | 8.8573 | 21.96 | 5.6 | 4.65 | 23.26 | 23.21 | 8.5 | 3.84 | 3.23 | 20.47 | 19.84 | 23.15 | 14.3373 | 21.38 | 6.57 | 3.82 | 22.68 | 22.33 | 4.61 | 3.01 | 3.55 | 21.58 | 7.18 | 23 | 12.7009 | 21.85 | 5.78 | 4.45 | 23.27 | 23.27 | 7.51 | 3.64 | 3.07 | 22.1 | 17.24 | 21.04 | 13.9291 | 22.92 | 3.02 | 20.13 | 4.73 | 3.02 | 22.79 | 23.16 | 20.76 | 13.99 | 3.41 | 3.97 | 12.9 | 10.41 | 23.27 | 4.02 | 9.07 | 3.06 | 21.91 | 3.95 | 3 | 20.94 | 4 | 3.66 | 9.7536 | 16.1 | 5.41 | 4.51 | 14.19 | 16.58 | 7.71 | 3.87 | 3.27 | 15.87 | 15.15 | 14.28 | 10.6309 | 15.97 | 6.28 | 3.75 | 12.76 | 14.64 | 4.44 | 3.03 | 3.51 | 13.34 | 6.69 | 13.98 | 8.9445 | 16.08 | 5.57 | 4.34 | 13.95 | 16.33 | 6.91 | 3.67 | 3.1 | 16.36 | 13.88 | 11.8 | 10.1809 | 14.64 | 3.04 | 15.81 | 4.53 | 3.05 | 15.23 | 16.41 | 11.94 | 12.1 | 3.45 | 4.02 | 9.4745 | 9.37 | 16.76 | 4.05 | 8.08 | 3.09 | 12.44 | 3.98 | 3.02 | 12.74 | 4.05 | 3.71 | 7.39
19:1 | — | 950 | 22.92 | 3.64 | 8.66 | 16.97 | 12.39 | 23.26 | 2.97 | 3.08 | 3.08 | 22.44 | 3.07 | 11.1345 | 22.98 | 3.55 | 9.07 | 16.28 | 11.46 | 23.29 | 2.88 | 2.92 | 3.32 | 20.72 | 2.86 | 10.8482 | 23.16 | 2.86 | 19.37 | 4.87 | 2.85 | 23.08 | 23.24 | 22.34 | 11.35 | 3.54 | 3.22 | 12.7164 | 23.03 | 3.47 | 9.49 | 15.59 | 10.57 | 23.1 | 2.85 | 2.85 | 3.59 | 18.32 | 3.38 | 10.5673 | 22.86 | 3.73 | 8.27 | 17.65 | 13.34 | 23 | 3.12 | 3.28 | 2.91 | 23.26 | 3.59 | 11.3645 | 15.93 | 3.59 | 7.99 | 13.06 | 11.02 | 14.7 | 3 | 3.11 | 3.11 | 15.65 | 3.1 | 8.5691 | 15.91 | 3.51 | 8.33 | 12.71 | 10.31 | 14.27 | 2.9 | 2.96 | 3.36 | 15.34 | 2.88 | 8.4073 | 14.84 | 2.88 | 15.35 | 4.63 | 2.87 | 14.94 | 16.95 | 13.27 | 10.12 | 3.58 | 3.26 | 9.3355 | 15.89 | 3.43 | 8.67 | 12.34 | 9.61 | 13.74 | 2.87 | 2.88 | 3.62 | 14.35 | 3.33 | 8.2482 | 15.95 | 3.67 | 7.66 | 13.38 | 11.73 | 15 | 3.14 | 3.32 | 2.94 | 15.26 | 3.64 | 8.6991 | 21.72 | 5.44 | 4.5 | 23.25 | 23.16 | 8.27 | 3.64 | 3.06 | 20.16 | 19.52 | 23.27 | 14.1809 | 21.11 | 6.39 | 3.69 | 22.96 | 22.69 | 4.46 | 2.87 | 3.43 | 22.07 | 6.98 | 23.18 | 12.7118 | 21.6 | 5.62 | 4.32 | 23.3 | 23.29 | 7.3 | 3.45 | 2.92 | 21.87 | 16.9 | 21.63 | 13.8364 | 23.13 | 2.87 | 19.81 | 4.59 | 2.88 | 22.63 | 23.28 | 21.39 | 13.67 | 3.23 | 3.77 | 12.8409 | 10.15 | 23.31 | 3.81 | 8.83 | 2.91 | 22.34 | 3.74 | 2.86 | 21.54 | 3.79 | 3.47 | 9.7045 | 15.92 | 5.25 | 4.37 | 14.17 | 16.54 | 7.51 | 3.67 | 3.1 | 15.63 | 14.9 | 14.35 | 10.4918 | 15.76 | 6.11 | 3.62 | 12.91 | 14.87 | 4.3 | 2.89 | 3.38 | 13.64 | 6.51 | 14.09 | 8.9164 | 15.89 | 5.41 | 4.2 | 13.97 | 16.33 | 6.72 | 3.48 | 2.95 | 16.18 | 13.6 | 12.13 | 10.0782 | 14.77 | 2.89 | 15.56 | 4.39 | 2.9 | 15.12 | 16.49 | 12.3 | 11.83 | 3.27 | 3.81 | 9.3936 | 9.13 | 16.79 | 3.84 | 7.87 | 2.93 | 12.69 | 3.77 | 2.88 | 13.1 | 3.84 | 3.52 | 7.3055
20:1 | — | 1000 | 22.88 | 3.52 | 8.46 | 16.7 | 12.14 | 23.32 | 2.83 | 2.93 | 2.93 | 22.33 | 2.92 | 10.9964 | 22.95 | 3.44 | 8.86 | 16.01 | 11.22 | 23.46 | 2.75 | 2.79 | 3.16 | 20.5 | 2.74 | 10.7164 | 23.41 | 2.73 | 19.11 | 4.74 | 2.73 | 23.07 | 23.29 | 22.81 | 11.11 | 3.36 | 3.06 | 12.6745 | 23.01 | 3.36 | 9.28 | 15.31 | 10.35 | 23.37 | 2.73 | 2.73 | 3.41 | 18.05 | 3.27 | 10.4427 | 22.81 | 3.61 | 8.08 | 17.38 | 13.08 | 22.97 | 2.96 | 3.12 | 2.77 | 23.31 | 3.41 | 11.2273 | 15.9 | 3.47 | 7.81 | 12.84 | 10.8 | 14.73 | 2.85 | 2.96 | 2.96 | 15.57 | 2.95 | 8.44 | 15.88 | 3.4 | 8.14 | 12.49 | 10.09 | 14.36 | 2.77 | 2.82 | 3.19 | 15.17 | 2.75 | 8.2782 | 15 | 2.75 | 15.14 | 4.51 | 2.74 | 14.93 | 16.98 | 13.55 | 9.9 | 3.4 | 3.1 | 9.2727 | 15.87 | 3.32 | 8.48 | 12.12 | 9.4 | 13.89 | 2.74 | 2.75 | 3.44 | 14.14 | 3.22 | 8.1245 | 15.91 | 3.56 | 7.48 | 13.17 | 11.5 | 14.97 | 2.99 | 3.15 | 2.8 | 15.3 | 3.46 | 8.5718 | 21.55 | 5.3 | 4.38 | 23.3 | 23.17 | 8.08 | 3.46 | 2.92 | 19.93 | 19.27 | 23.46 | 14.0745 | 20.91 | 6.23 | 3.57 | 23.28 | 23.09 | 4.34 | 2.74 | 3.32 | 22.6 | 6.82 | 23.42 | 12.7564 | 21.43 | 5.47 | 4.2 | 23.4 | 23.37 | 7.13 | 3.28 | 2.78 | 21.71 | 16.62 | 22.24 | 13.7845 | 23.39 | 2.74 | 19.57 | 4.46 | 2.75 | 22.54 | 23.46 | 22.04 | 13.41 | 3.07 | 3.58 | 12.8191 | 9.93 | 23.41 | 3.62 | 8.63 | 2.78 | 22.82 | 3.55 | 2.73 | 22.17 | 3.61 | 3.3 | 9.6864 | 15.79 | 5.11 | 4.25 | 14.2 | 16.54 | 7.33 | 3.49 | 2.95 | 15.44 | 14.7 | 14.46 | 10.3873 | 15.61 | 5.96 | 3.51 | 13.09 | 15.13 | 4.18 | 2.76 | 3.27 | 13.97 | 6.35 | 14.23 | 8.9145 | 15.76 | 5.27 | 4.08 | 14.03 | 16.39 | 6.56 | 3.31 | 2.81 | 16.06 | 13.38 | 12.47 | 10.0109 | 14.93 | 2.76 | 15.36 | 4.27 | 2.77 | 15.06 | 16.61 | 12.68 | 11.59 | 3.11 | 3.62 | 9.3418 | 8.93 | 16.86 | 3.65 | 7.69 | 2.8 | 12.95 | 3.58 | 2.75 | 13.48 | 3.65 | 3.34 | 7.2436
21:1 | — | 1050 | 22.89 | 3.43 | 8.3 | 16.47 | 11.93 | 23.44 | 2.7 | 2.79 | 2.8 | 22.28 | 2.78 | 10.8918 | 22.97 | 3.34 | 8.69 | 15.78 | 11.02 | 23.67 | 2.63 | 2.67 | 3.01 | 20.34 | 2.63 | 10.6136 | 23.7 | 2.62 | 18.92 | 4.63 | 2.62 | 23.12 | 23.39 | 23.32 | 10.91 | 3.2 | 2.92 | 12.6682 | 23.04 | 3.26 | 9.1 | 15.09 | 10.16 | 23.69 | 2.62 | 2.62 | 3.25 | 17.84 | 3.17 | 10.3491 | 22.81 | 3.52 | 7.92 | 17.16 | 12.87 | 22.99 | 2.83 | 2.97 | 2.65 | 23.42 | 3.25 | 11.1264 | 15.91 | 3.38 | 7.65 | 12.67 | 10.61 | 14.8 | 2.73 | 2.83 | 2.83 | 15.53 | 2.82 | 8.3418 | 15.9 | 3.3 | 7.98 | 12.31 | 9.91 | 14.49 | 2.65 | 2.69 | 3.04 | 15.06 | 2.64 | 8.1791 | 15.18 | 2.63 | 14.99 | 4.4 | 2.63 | 14.95 | 17.05 | 13.85 | 9.72 | 3.24 | 2.96 | 9.2364 | 15.89 | 3.22 | 8.31 | 11.94 | 9.22 | 14.08 | 2.63 | 2.63 | 3.28 | 13.97 | 3.12 | 8.0264 | 15.91 | 3.46 | 7.33 | 13 | 11.31 | 14.99 | 2.85 | 3.01 | 2.68 | 15.36 | 3.29 | 8.4718 | 21.44 | 5.18 | 4.28 | 23.4 | 23.23 | 7.92 | 3.3 | 2.78 | 19.75 | 19.08 | 23.69 | 14.0045 | 20.77 | 6.1 | 3.48 | 23.64 | 23.52 | 4.24 | 2.62 | 3.22 | 23.16 | 6.68 | 23.7 | 12.83 | 21.31 | 5.35 | 4.09 | 23.56 | 23.5 | 6.99 | 3.12 | 2.66 | 21.61 | 16.4 | 22.88 | 13.77 | 23.7 | 2.63 | 19.38 | 4.36 | 2.63 | 22.51 | 23.68 | 22.72 | 13.19 | 2.93 | 3.41 | 12.8309 | 9.74 | 23.56 | 3.44 | 8.47 | 2.65 | 23.33 | 3.39 | 2.62 | 22.82 | 3.43 | 3.15 | 9.6909 | 15.71 | 5 | 4.15 | 14.26 | 16.59 | 7.18 | 3.32 | 2.81 | 15.3 | 14.55 | 14.6 | 10.3155 | 15.5 | 5.83 | 3.41 | 13.29 | 15.41 | 4.07 | 2.64 | 3.17 | 14.31 | 6.22 | 14.4 | 8.9318 | 15.67 | 5.15 | 3.98 | 14.11 | 16.48 | 6.42 | 3.15 | 2.69 | 15.99 | 13.2 | 12.82 | 9.9691 | 15.13 | 2.64 | 15.21 | 4.16 | 2.65 | 15.04 | 16.77 | 13.06 | 11.4 | 2.97 | 3.45 | 9.3164 | 8.76 | 16.97 | 3.48 | 7.53 | 2.68 | 13.24 | 3.41 | 2.63 | 13.88 | 3.47 | 3.19 | 7.2036
22:1 | — | 1100 | 22.96 | 3.34 | 8.16 | 16.3 | 11.76 | 23.6 | 2.59 | 2.67 | 2.68 | 22.28 | 2.66 | 10.8182 | 23.04 | 3.26 | 8.55 | 15.6 | 10.86 | 23.92 | 2.52 | 2.55 | 2.88 | 20.24 | 2.53 | 10.5409 | 24.03 | 2.52 | 18.77 | 4.54 | 2.51 | 23.22 | 23.54 | 23.86 | 10.75 | 3.06 | 2.79 | 12.69 | 23.13 | 3.18 | 8.95 | 14.91 | 10 | 24.05 | 2.52 | 2.51 | 3.1 | 17.68 | 3.09 | 10.2836 | 22.87 | 3.43 | 7.78 | 16.99 | 12.69 | 23.07 | 2.7 | 2.84 | 2.54 | 23.58 | 3.11 | 11.0545 | 15.95 | 3.29 | 7.52 | 12.53 | 10.45 | 14.9 | 2.61 | 2.7 | 2.7 | 15.53 | 2.7 | 8.2618 | 15.95 | 3.21 | 7.84 | 12.17 | 9.76 | 14.64 | 2.54 | 2.58 | 2.91 | 14.97 | 2.54 | 8.1009 | 15.39 | 2.53 | 14.87 | 4.31 | 2.53 | 15.01 | 17.16 | 14.17 | 9.57 | 3.09 | 2.83 | 9.2236 | 15.94 | 3.14 | 8.18 | 11.79 | 9.08 | 14.29 | 2.53 | 2.53 | 3.13 | 13.84 | 3.04 | 7.9536 | 15.94 | 3.37 | 7.21 | 12.87 | 11.15 | 15.03 | 2.73 | 2.87 | 2.56 | 15.46 | 3.14 | 8.3936 | 21.38 | 5.08 | 4.19 | 23.55 | 23.35 | 7.79 | 3.15 | 2.66 | 19.63 | 18.94 | 23.96 | 13.9709 | 20.68 | 5.99 | 3.39 | 24.04 | 23.99 | 4.15 | 2.52 | 3.14 | 23.75 | 6.56 | 24.03 | 12.9309 | 21.25 | 5.25 | 4 | 23.75 | 23.68 | 6.86 | 2.98 | 2.55 | 21.57 | 16.23 | 23.54 | 13.7873 | 24.04 | 2.52 | 19.25 | 4.27 | 2.52 | 22.54 | 23.95 | 23.41 | 13.01 | 2.8 | 3.25 | 12.8691 | 9.59 | 23.76 | 3.29 | 8.33 | 2.54 | 23.87 | 3.23 | 2.51 | 23.49 | 3.28 | 3 | 9.7173 | 15.66 | 4.9 | 4.06 | 14.35 | 16.67 | 7.06 | 3.17 | 2.69 | 15.2 | 14.44 | 14.77 | 10.27 | 15.43 | 5.72 | 3.33 | 13.51 | 15.72 | 3.98 | 2.53 | 3.08 | 14.68 | 6.1 | 14.6 | 8.9709 | 15.62 | 5.05 | 3.89 | 14.23 | 16.6 | 6.31 | 3.01 | 2.57 | 15.95 | 13.05 | 13.19 | 9.9518 | 15.34 | 2.54 | 15.11 | 4.07 | 2.54 | 15.05 | 16.95 | 13.46 | 11.25 | 2.84 | 3.29 | 9.3127 | 8.62 | 17.11 | 3.32 | 7.4 | 2.56 | 13.54 | 3.26 | 2.53 | 14.28 | 3.32 | 3.04 | 7.18
23:1 | — | 1150 | 23.07 | 3.27 | 8.05 | 16.17 | 11.62 | 23.8 | 2.49 | 2.56 | 2.57 | 22.33 | 2.55 | 10.7709 | 23.16 | 3.19 | 8.43 | 15.47 | 10.72 | 24.21 | 2.43 | 2.45 | 2.75 | 20.18 | 2.45 | 10.4945 | 24.4 | 2.42 | 18.68 | 4.46 | 2.42 | 23.35 | 23.73 | 24.43 | 10.61 | 2.93 | 2.68 | 12.7373 | 23.26 | 3.11 | 8.83 | 14.77 | 9.87 | 24.43 | 2.44 | 2.42 | 2.97 | 17.56 | 3.02 | 10.2436 | 22.97 | 3.36 | 7.67 | 16.86 | 12.55 | 23.19 | 2.59 | 2.72 | 2.44 | 23.78 | 2.97 | 11.0091 | 16.02 | 3.22 | 7.41 | 12.42 | 10.33 | 15.02 | 2.5 | 2.59 | 2.59 | 15.56 | 2.59 | 8.2045 | 16.03 | 3.14 | 7.73 | 12.06 | 9.63 | 14.82 | 2.44 | 2.48 | 2.78 | 14.93 | 2.45 | 8.0445 | 15.62 | 2.43 | 14.79 | 4.23 | 2.43 | 15.1 | 17.29 | 14.5 | 9.45 | 2.96 | 2.71 | 9.2282 | 16.03 | 3.07 | 8.06 | 11.67 | 8.96 | 14.52 | 2.44 | 2.44 | 3 | 13.74 | 2.96 | 7.8991 | 16.01 | 3.3 | 7.1 | 12.77 | 11.02 | 15.11 | 2.61 | 2.75 | 2.46 | 15.59 | 3.01 | 8.3391 | 21.37 | 5 | 4.11 | 23.75 | 23.51 | 7.68 | 3.01 | 2.55 | 19.55 | 18.85 | 24.27 | 13.9682 | 20.64 | 5.9 | 3.32 | 24.47 | 24.48 | 4.07 | 2.42 | 3.06 | 24.36 | 6.46 | 24.39 | 13.0518 | 21.23 | 5.17 | 3.93 | 23.99 | 23.9 | 6.76 | 2.86 | 2.45 | 21.57 | 16.09 | 24.21 | 13.8327 | 24.42 | 2.43 | 19.16 | 4.19 | 2.43 | 22.6 | 24.25 | 24.12 | 12.87 | 2.68 | 3.11 | 12.9327 | 9.46 | 24 | 3.15 | 8.21 | 2.45 | 24.43 | 3.09 | 2.42 | 24.18 | 3.14 | 2.88 | 9.7645 | 15.65 | 4.82 | 3.98 | 14.46 | 16.78 | 6.96 | 3.04 | 2.58 | 15.14 | 14.37 | 14.95 | 10.2482 | 15.4 | 5.63 | 3.25 | 13.75 | 16.04 | 3.91 | 2.44 | 3.01 | 15.05 | 6.01 | 14.81 | 9.0273 | 15.61 | 4.97 | 3.81 | 14.37 | 16.75 | 6.21 | 2.88 | 2.47 | 15.95 | 12.94 | 13.57 | 9.9573 | 15.58 | 2.44 | 15.04 | 4 | 2.44 | 15.09 | 17.17 | 13.87 | 11.12 | 2.72 | 3.15 | 9.3291 | 8.51 | 17.28 | 3.18 | 7.3 | 2.46 | 13.86 | 3.12 | 2.44 | 14.7 | 3.17 | 2.91 | 7.1755
24:1 | — | 1200 | 23.21 | 3.21 | 7.95 | 16.07 | 11.51 | 24.04 | 2.39 | 2.46 | 2.46 | 22.42 | 2.45 | 10.7427 | 23.32 | 3.13 | 8.33 | 15.36 | 10.61 | 24.54 | 2.34 | 2.36 | 2.64 | 20.16 | 2.37 | 10.4691 | 24.79 | 2.34 | 18.62 | 4.39 | 2.34 | 23.53 | 23.95 | 25.01 | 10.5 | 2.81 | 2.57 | 12.8045 | 23.42 | 3.05 | 8.73 | 14.66 | 9.76 | 24.85 | 2.36 | 2.34 | 2.85 | 17.48 | 2.95 | 10.2227 | 23.1 | 3.3 | 7.58 | 16.77 | 12.43 | 23.35 | 2.49 | 2.61 | 2.35 | 24.01 | 2.85 | 10.9855 | 16.12 | 3.16 | 7.32 | 12.34 | 10.22 | 15.17 | 2.41 | 2.49 | 2.49 | 15.61 | 2.48 | 8.1645 | 16.13 | 3.08 | 7.64 | 11.97 | 9.53 | 15.01 | 2.35 | 2.39 | 2.67 | 14.91 | 2.37 | 8.0045 | 15.88 | 2.35 | 14.74 | 4.16 | 2.35 | 15.21 | 17.46 | 14.85 | 9.35 | 2.84 | 2.6 | 9.2536 | 16.14 | 3 | 7.97 | 11.59 | 8.86 | 14.76 | 2.36 | 2.35 | 2.88 | 13.68 | 2.9 | 7.8627 | 16.1 | 3.24 | 7.01 | 12.7 | 10.92 | 15.21 | 2.51 | 2.64 | 2.37 | 15.74 | 2.88 | 8.3018 | 21.4 | 4.93 | 4.05 | 23.98 | 23.7 | 7.59 | 2.89 | 2.45 | 19.51 | 18.79 | 24.61 | 13.9909 | 20.63 | 5.82 | 3.26 | 24.93 | 25 | 4.01 | 2.34 | 3 | 24.99 | 6.38 | 24.77 | 13.1936 | 21.25 | 5.1 | 3.87 | 24.26 | 24.15 | 6.68 | 2.74 | 2.36 | 21.61 | 15.99 | 24.91 | 13.9018 | 24.83 | 2.34 | 19.12 | 4.13 | 2.34 | 22.71 | 24.59 | 24.85 | 12.75 | 2.58 | 2.99 | 13.0209 | 9.36 | 24.27 | 3.02 | 8.11 | 2.36 | 25.01 | 2.97 | 2.34 | 24.89 | 3.01 | 2.76 | 9.8273 | 15.67 | 4.75 | 3.91 | 14.6 | 16.91 | 6.87 | 2.91 | 2.48 | 15.11 | 14.32 | 15.16 | 10.2445 | 15.39 | 5.55 | 3.19 | 14.01 | 16.38 | 3.84 | 2.35 | 2.95 | 15.44 | 5.93 | 15.04 | 9.0973 | 15.62 | 4.9 | 3.75 | 14.53 | 16.92 | 6.13 | 2.76 | 2.38 | 15.97 | 12.86 | 13.95 | 9.9791 | 15.84 | 2.35 | 15 | 3.93 | 2.35 | 15.16 | 17.4 | 14.28 | 11.02 | 2.61 | 3.02 | 9.36 | 8.41 | 17.47 | 3.04 | 7.21 | 2.37 | 14.19 | 2.99 | 2.35 | 15.13 | 3.04 | 2.79 | 7.1809
25:1★ | 5:1 | 1250 | 23.39 | 3.16 | 7.87 | 16 | 11.42 | 24.3 | 2.3 | 2.37 | 2.37 | 22.54 | 2.36 | 10.7345 | 23.51 | 3.07 | 8.26 | 15.29 | 10.53 | 24.89 | 2.26 | 2.28 | 2.54 | 20.18 | 2.3 | 10.4645 | 25.22 | 2.26 | 18.59 | 4.34 | 2.27 | 23.74 | 24.21 | 25.61 | 10.42 | 2.7 | 2.47 | 12.8936 | 23.62 | 2.99 | 8.65 | 14.58 | 9.68 | 25.29 | 2.29 | 2.27 | 2.73 | 17.43 | 2.9 | 10.2209 | 23.27 | 3.24 | 7.51 | 16.71 | 12.35 | 23.54 | 2.4 | 2.51 | 2.27 | 24.28 | 2.74 | 10.9836 | 16.24 | 3.1 | 7.25 | 12.29 | 10.14 | 15.33 | 2.32 | 2.4 | 2.4 | 15.7 | 2.39 | 8.1418 | 16.26 | 3.02 | 7.57 | 11.91 | 9.45 | 15.22 | 2.27 | 2.3 | 2.57 | 14.92 | 2.3 | 7.9809 | 16.14 | 2.27 | 14.72 | 4.11 | 2.28 | 15.34 | 17.64 | 15.2 | 9.27 | 2.73 | 2.5 | 9.2909 | 16.28 | 2.95 | 7.89 | 11.52 | 8.78 | 15.02 | 2.29 | 2.28 | 2.76 | 13.64 | 2.84 | 7.8409 | 16.22 | 3.18 | 6.94 | 12.65 | 10.84 | 15.33 | 2.42 | 2.54 | 2.29 | 15.91 | 2.77 | 8.2809 | 21.47 | 4.87 | 3.99 | 24.24 | 23.93 | 7.51 | 2.77 | 2.36 | 19.51 | 18.77 | 24.98 | 14.0364 | 20.67 | 5.76 | 3.2 | 25.41 | 25.54 | 3.95 | 2.26 | 2.95 | 25.63 | 6.31 | 25.19 | 13.3518 | 21.31 | 5.04 | 3.81 | 24.56 | 24.43 | 6.61 | 2.63 | 2.28 | 21.68 | 15.93 | 25.61 | 13.99 | 25.26 | 2.26 | 19.1 | 4.07 | 2.26 | 22.85 | 24.95 | 25.59 | 12.67 | 2.48 | 2.87 | 13.1236 | 9.28 | 24.57 | 2.9 | 8.04 | 2.27 | 25.61 | 2.85 | 2.27 | 25.6 | 2.89 | 2.65 | 9.9027 | 15.72 | 4.69 | 3.86 | 14.75 | 17.08 | 6.8 | 2.8 | 2.39 | 15.1 | 14.3 | 15.39 | 10.2618 | 15.41 | 5.49 | 3.14 | 14.28 | 16.73 | 3.79 | 2.27 | 2.89 | 15.83 | 5.86 | 15.29 | 9.18 | 15.66 | 4.84 | 3.7 | 14.7 | 17.12 | 6.06 | 2.65 | 2.3 | 16.03 | 12.8 | 14.35 | 10.0191 | 16.12 | 2.27 | 14.98 | 3.87 | 2.28 | 15.25 | 17.66 | 14.71 | 10.94 | 2.51 | 2.9 | 9.4082 | 8.33 | 17.69 | 2.92 | 7.14 | 2.29 | 14.53 | 2.87 | 2.28 | 15.56 | 2.92 | 2.68 | 7.2009
26:1 | — | 1300 | 23.6 | 3.11 | 7.81 | 15.96 | 11.35 | 24.6 | 2.23 | 2.28 | 2.29 | 22.69 | 2.28 | 10.7455 | 23.73 | 3.03 | 8.19 | 15.24 | 10.46 | 25.27 | 2.19 | 2.2 | 2.45 | 20.23 | 2.24 | 10.4755 | 25.66 | 2.19 | 18.6 | 4.29 | 2.2 | 23.98 | 24.49 | 26.23 | 10.35 | 2.59 | 2.38 | 12.9964 | 23.85 | 2.95 | 8.59 | 14.53 | 9.61 | 25.76 | 2.22 | 2.2 | 2.63 | 17.42 | 2.85 | 10.2373 | 23.47 | 3.2 | 7.45 | 16.69 | 12.28 | 23.77 | 2.31 | 2.41 | 2.2 | 24.57 | 2.63 | 10.9982 | 16.38 | 3.06 | 7.19 | 12.26 | 10.08 | 15.52 | 2.24 | 2.31 | 2.31 | 15.8 | 2.3 | 8.1318 | 16.41 | 2.98 | 7.51 | 11.87 | 9.39 | 15.45 | 2.2 | 2.22 | 2.47 | 14.96 | 2.24 | 7.9727 | 16.43 | 2.2 | 14.72 | 4.06 | 2.21 | 15.5 | 17.85 | 15.57 | 9.21 | 2.62 | 2.41 | 9.3436 | 16.43 | 2.9 | 7.83 | 11.48 | 8.72 | 15.3 | 2.23 | 2.21 | 2.66 | 13.62 | 2.79 | 7.8336 | 16.36 | 3.14 | 6.89 | 12.62 | 10.79 | 15.47 | 2.33 | 2.44 | 2.21 | 16.1 | 2.67 | 8.2745 | 21.57 | 4.82 | 3.95 | 24.52 | 24.19 | 7.45 | 2.67 | 2.28 | 19.54 | 18.78 | 25.38 | 14.1045 | 20.73 | 5.7 | 3.16 | 25.92 | 26.1 | 3.91 | 2.19 | 2.9 | 26.29 | 6.26 | 25.63 | 13.5264 | 21.4 | 4.99 | 3.77 | 24.89 | 24.74 | 6.55 | 2.53 | 2.2 | 21.79 | 15.89 | 26.33 | 14.0982 | 25.72 | 2.19 | 19.12 | 4.03 | 2.19 | 23.02 | 25.34 | 26.34 | 12.6 | 2.38 | 2.76 | 13.2445 | 9.21 | 24.9 | 2.78 | 7.98 | 2.2 | 26.23 | 2.74 | 2.2 | 26.34 | 2.78 | 2.55 | 9.9918 | 15.79 | 4.64 | 3.81 | 14.93 | 17.26 | 6.74 | 2.69 | 2.3 | 15.12 | 14.31 | 15.63 | 10.2927 | 15.46 | 5.44 | 3.09 | 14.56 | 17.1 | 3.74 | 2.2 | 2.84 | 16.24 | 5.81 | 15.56 | 9.2764 | 15.73 | 4.79 | 3.65 | 14.9 | 17.34 | 6.01 | 2.55 | 2.22 | 16.1 | 12.77 | 14.75 | 10.0736 | 16.41 | 2.2 | 15 | 3.83 | 2.2 | 15.36 | 17.93 | 15.14 | 10.88 | 2.41 | 2.79 | 9.4682 | 8.27 | 17.92 | 2.81 | 7.08 | 2.21 | 14.87 | 2.76 | 2.21 | 16.01 | 2.81 | 2.58 | 7.23
27:1 | — | 1350 | 23.84 | 3.07 | 7.77 | 15.95 | 11.3 | 24.92 | 2.15 | 2.21 | 2.21 | 22.87 | 2.2 | 10.7718 | 23.97 | 2.99 | 8.15 | 15.22 | 10.41 | 25.67 | 2.13 | 2.13 | 2.36 | 20.3 | 2.18 | 10.5009 | 26.13 | 2.13 | 18.63 | 4.25 | 2.14 | 24.24 | 24.8 | 26.87 | 10.3 | 2.5 | 2.29 | 13.1164 | 24.1 | 2.91 | 8.54 | 14.5 | 9.57 | 26.24 | 2.16 | 2.14 | 2.53 | 17.43 | 2.81 | 10.2664 | 23.7 | 3.16 | 7.4 | 16.68 | 12.24 | 24.01 | 2.23 | 2.33 | 2.13 | 24.89 | 2.54 | 11.0282 | 16.55 | 3.02 | 7.15 | 12.24 | 10.04 | 15.72 | 2.17 | 2.23 | 2.23 | 15.92 | 2.23 | 8.1364 | 16.58 | 2.94 | 7.46 | 11.85 | 9.35 | 15.7 | 2.14 | 2.15 | 2.38 | 15.01 | 2.18 | 7.9764 | 16.72 | 2.14 | 14.74 | 4.02 | 2.15 | 15.66 | 18.07 | 15.94 | 9.17 | 2.53 | 2.32 | 9.4055 | 16.61 | 2.86 | 7.79 | 11.45 | 8.67 | 15.58 | 2.17 | 2.15 | 2.56 | 13.63 | 2.75 | 7.8382 | 16.51 | 3.1 | 6.84 | 12.62 | 10.74 | 15.63 | 2.25 | 2.36 | 2.14 | 16.31 | 2.57 | 8.2791 | 21.69 | 4.78 | 3.91 | 24.84 | 24.47 | 7.41 | 2.57 | 2.2 | 19.59 | 18.82 | 25.79 | 14.1882 | 20.82 | 5.66 | 3.12 | 26.44 | 26.68 | 3.87 | 2.13 | 2.86 | 26.96 | 6.21 | 26.08 | 13.7118 | 21.52 | 4.95 | 3.73 | 25.24 | 25.08 | 6.51 | 2.44 | 2.13 | 21.92 | 15.87 | 27.06 | 14.2227 | 26.2 | 2.13 | 19.16 | 3.99 | 2.13 | 23.22 | 25.75 | 27.1 | 12.56 | 2.3 | 2.66 | 13.3818 | 9.16 | 25.25 | 2.68 | 7.93 | 2.13 | 26.86 | 2.64 | 2.14 | 27.08 | 2.68 | 2.46 | 10.0918 | 15.88 | 4.6 | 3.78 | 15.12 | 17.46 | 6.7 | 2.59 | 2.22 | 15.17 | 14.33 | 15.88 | 10.3391 | 15.53 | 5.4 | 3.05 | 14.85 | 17.47 | 3.7 | 2.14 | 2.8 | 16.65 | 5.77 | 15.83 | 9.3809 | 15.81 | 4.75 | 3.61 | 15.11 | 17.57 | 5.97 | 2.46 | 2.15 | 16.2 | 12.75 | 15.16 | 10.14 | 16.71 | 2.14 | 15.03 | 3.79 | 2.14 | 15.49 | 18.22 | 15.57 | 10.85 | 2.33 | 2.69 | 9.5418 | 8.23 | 18.18 | 2.71 | 7.03 | 2.14 | 15.23 | 2.66 | 2.15 | 16.46 | 2.71 | 2.49 | 7.2718
28:1 | — | 1400 | 24.1 | 3.04 | 7.73 | 15.96 | 11.27 | 25.26 | 2.09 | 2.14 | 2.14 | 23.07 | 2.13 | 10.8118 | 24.24 | 2.96 | 8.11 | 15.22 | 10.38 | 26.09 | 2.07 | 2.07 | 2.28 | 20.4 | 2.13 | 10.5409 | 26.61 | 2.07 | 18.68 | 4.22 | 2.09 | 24.53 | 25.13 | 27.52 | 10.27 | 2.41 | 2.22 | 13.25 | 24.38 | 2.87 | 8.5 | 14.49 | 9.53 | 26.74 | 2.11 | 2.09 | 2.45 | 17.46 | 2.78 | 10.3091 | 23.95 | 3.13 | 7.37 | 16.7 | 12.21 | 24.28 | 2.16 | 2.25 | 2.07 | 25.23 | 2.45 | 11.0727 | 16.73 | 2.98 | 7.11 | 12.25 | 10.01 | 15.93 | 2.1 | 2.16 | 2.16 | 16.06 | 2.15 | 8.1491 | 16.76 | 2.9 | 7.43 | 11.85 | 9.32 | 15.95 | 2.08 | 2.09 | 2.3 | 15.08 | 2.13 | 7.99 | 17.03 | 2.08 | 14.79 | 3.99 | 2.09 | 15.85 | 18.31 | 16.33 | 9.13 | 2.44 | 2.24 | 9.48 | 16.79 | 2.83 | 7.75 | 11.44 | 8.64 | 15.88 | 2.11 | 2.09 | 2.47 | 13.65 | 2.72 | 7.8518 | 16.69 | 3.07 | 6.81 | 12.63 | 10.72 | 15.81 | 2.17 | 2.28 | 2.08 | 16.53 | 2.48 | 8.2973 | 21.84 | 4.75 | 3.88 | 25.17 | 24.78 | 7.37 | 2.48 | 2.13 | 19.67 | 18.88 | 26.23 | 14.2891 | 20.94 | 5.63 | 3.09 | 26.97 | 27.27 | 3.84 | 2.07 | 2.83 | 27.65 | 6.18 | 26.56 | 13.9118 | 21.66 | 4.92 | 3.7 | 25.62 | 25.44 | 6.47 | 2.36 | 2.07 | 22.08 | 15.88 | 27.8 | 14.3636 | 26.69 | 2.07 | 19.23 | 3.96 | 2.07 | 23.44 | 26.19 | 27.86 | 12.54 | 2.22 | 2.56 | 13.53 | 9.13 | 25.63 | 2.59 | 7.89 | 2.07 | 27.51 | 2.54 | 2.08 | 27.83 | 2.58 | 2.37 | 10.2018 | 15.98 | 4.57 | 3.75 | 15.32 | 17.67 | 6.66 | 2.5 | 2.15 | 15.23 | 14.38 | 16.15 | 10.3964 | 15.61 | 5.37 | 3.02 | 15.15 | 17.86 | 3.67 | 2.08 | 2.77 | 17.08 | 5.73 | 16.12 | 9.4964 | 15.91 | 4.72 | 3.58 | 15.33 | 17.82 | 5.93 | 2.37 | 2.09 | 16.32 | 12.76 | 15.57 | 10.2182 | 17.02 | 2.08 | 15.08 | 3.76 | 2.08 | 15.64 | 18.53 | 16.01 | 10.82 | 2.25 | 2.59 | 9.6236 | 8.19 | 18.45 | 2.61 | 7 | 2.08 | 15.6 | 2.57 | 2.09 | 16.91 | 2.61 | 2.4 | 7.3191
29:1 | — | 1450 | 24.38 | 3.02 | 7.71 | 15.99 | 11.26 | 25.63 | 2.03 | 2.07 | 2.07 | 23.29 | 2.06 | 10.8645 | 24.53 | 2.93 | 8.09 | 15.24 | 10.36 | 26.52 | 2.01 | 2.01 | 2.2 | 20.53 | 2.09 | 10.5918 | 27.11 | 2.02 | 18.76 | 4.2 | 2.04 | 24.84 | 25.49 | 28.17 | 10.25 | 2.33 | 2.15 | 13.3964 | 24.68 | 2.85 | 8.48 | 14.5 | 9.51 | 27.26 | 2.07 | 2.04 | 2.36 | 17.51 | 2.75 | 10.3645 | 24.22 | 3.11 | 7.34 | 16.74 | 12.2 | 24.58 | 2.09 | 2.18 | 2.01 | 25.59 | 2.36 | 11.1291 | 16.92 | 2.96 | 7.09 | 12.27 | 10 | 16.16 | 2.04 | 2.09 | 2.09 | 16.22 | 2.09 | 8.1755 | 16.96 | 2.88 | 7.41 | 11.86 | 9.3 | 16.22 | 2.02 | 2.03 | 2.22 | 15.17 | 2.08 | 8.0136 | 17.35 | 2.03 | 14.85 | 3.97 | 2.04 | 16.05 | 18.57 | 16.72 | 9.12 | 2.36 | 2.17 | 9.5664 | 17 | 2.8 | 7.73 | 11.45 | 8.62 | 16.19 | 2.07 | 2.04 | 2.39 | 13.69 | 2.69 | 7.8791 | 16.88 | 3.04 | 6.78 | 12.66 | 10.71 | 16 | 2.1 | 2.2 | 2.02 | 16.77 | 2.39 | 8.3227 | 22.01 | 4.73 | 3.86 | 25.53 | 25.1 | 7.35 | 2.4 | 2.06 | 19.78 | 18.96 | 26.69 | 14.4064 | 21.08 | 5.61 | 3.06 | 27.53 | 27.87 | 3.82 | 2.02 | 2.8 | 28.34 | 6.16 | 27.05 | 14.1218 | 21.83 | 4.89 | 3.68 | 26.01 | 25.81 | 6.45 | 2.28 | 2.01 | 22.26 | 15.91 | 28.55 | 14.5164 | 27.2 | 2.02 | 19.32 | 3.94 | 2.01 | 23.68 | 26.63 | 28.64 | 12.53 | 2.15 | 2.47 | 13.69 | 9.11 | 26.02 | 2.5 | 7.87 | 2.01 | 28.17 | 2.46 | 2.03 | 28.59 | 2.49 | 2.29 | 10.3218 | 16.11 | 4.55 | 3.72 | 15.53 | 17.9 | 6.64 | 2.42 | 2.08 | 15.3 | 14.44 | 16.43 | 10.4655 | 15.72 | 5.34 | 2.99 | 15.46 | 18.25 | 3.65 | 2.02 | 2.74 | 17.5 | 5.71 | 16.42 | 9.6182 | 16.03 | 4.7 | 3.56 | 15.56 | 18.08 | 5.91 | 2.3 | 2.03 | 16.45 | 12.78 | 15.99 | 10.3082 | 17.35 | 2.02 | 15.15 | 3.73 | 2.02 | 15.8 | 18.84 | 16.46 | 10.82 | 2.17 | 2.5 | 9.7145 | 8.17 | 18.73 | 2.52 | 6.98 | 2.02 | 15.97 | 2.48 | 2.04 | 17.37 | 2.52 | 2.32 | 7.3745
30:1 | — | 1500 | 24.68 | 2.99 | 7.69 | 16.03 | 11.26 | 26.01 | 1.97 | 2.01 | 2.01 | 23.54 | 2 | 10.9264 | 24.84 | 2.91 | 8.07 | 15.27 | 10.36 | 26.98 | 1.96 | 1.96 | 2.13 | 20.67 | 2.05 | 10.6545 | 27.62 | 1.97 | 18.86 | 4.18 | 1.99 | 25.17 | 25.86 | 28.85 | 10.24 | 2.25 | 2.08 | 13.5518 | 25 | 2.83 | 8.47 | 14.53 | 9.5 | 27.8 | 2.03 | 1.99 | 2.29 | 17.58 | 2.73 | 10.4318 | 24.51 | 3.09 | 7.33 | 16.8 | 12.21 | 24.89 | 2.03 | 2.11 | 1.96 | 25.96 | 2.29 | 11.1982 | 17.13 | 2.94 | 7.08 | 12.3 | 10 | 16.4 | 1.98 | 2.03 | 2.03 | 16.39 | 2.02 | 8.2091 | 17.17 | 2.85 | 7.39 | 11.89 | 9.29 | 16.49 | 1.97 | 1.97 | 2.15 | 15.28 | 2.04 | 8.0445 | 17.68 | 1.98 | 14.92 | 3.95 | 1.99 | 16.26 | 18.84 | 17.11 | 9.11 | 2.28 | 2.1 | 9.6564 | 17.22 | 2.78 | 7.72 | 11.47 | 8.61 | 16.5 | 2.02 | 2 | 2.31 | 13.74 | 2.66 | 7.9118 | 17.08 | 3.02 | 6.77 | 12.7 | 10.71 | 16.2 | 2.04 | 2.13 | 1.97 | 17.01 | 2.32 | 8.3591 | 22.2 | 4.71 | 3.84 | 25.9 | 25.44 | 7.33 | 2.32 | 2 | 19.9 | 19.06 | 27.16 | 14.5327 | 21.24 | 5.59 | 3.04 | 28.09 | 28.49 | 3.8 | 1.97 | 2.78 | 29.05 | 6.14 | 27.56 | 14.3409 | 22.01 | 4.88 | 3.66 | 26.42 | 26.21 | 6.44 | 2.2 | 1.96 | 22.46 | 15.95 | 29.31 | 14.6818 | 27.73 | 1.97 | 19.43 | 3.92 | 1.97 | 23.95 | 27.1 | 29.42 | 12.54 | 2.08 | 2.39 | 13.8636 | 9.1 | 26.43 | 2.42 | 7.86 | 1.96 | 28.84 | 2.38 | 1.99 | 29.35 | 2.41 | 2.22 | 10.4509 | 16.25 | 4.53 | 3.7 | 15.76 | 18.15 | 6.63 | 2.34 | 2.02 | 15.4 | 14.52 | 16.72 | 10.5473 | 15.83 | 5.33 | 2.97 | 15.77 | 18.66 | 3.63 | 1.98 | 2.71 | 17.94 | 5.69 | 16.73 | 9.7491 | 16.17 | 4.68 | 3.54 | 15.8 | 18.36 | 5.89 | 2.22 | 1.97 | 16.6 | 12.81 | 16.42 | 10.4055 | 17.68 | 1.97 | 15.24 | 3.72 | 1.97 | 15.97 | 19.17 | 16.91 | 10.82 | 2.11 | 2.42 | 9.8164 | 8.16 | 19.02 | 2.44 | 6.96 | 1.97 | 16.35 | 2.4 | 1.99 | 17.84 | 2.44 | 2.25 | 7.4382
31:1 | — | 1550 | 24.99 | 2.98 | 7.69 | 16.09 | 11.27 | 26.4 | 1.92 | 1.95 | 1.95 | 23.8 | 1.95 | 10.9991 | 25.16 | 2.89 | 8.07 | 15.32 | 10.36 | 27.45 | 1.92 | 1.91 | 2.07 | 20.83 | 2.01 | 10.7264 | 28.15 | 1.93 | 18.97 | 4.17 | 1.95 | 25.51 | 26.24 | 29.52 | 10.25 | 2.18 | 2.02 | 13.7173 | 25.33 | 2.81 | 8.47 | 14.57 | 9.5 | 28.34 | 1.99 | 1.95 | 2.21 | 17.67 | 2.71 | 10.5045 | 24.82 | 3.07 | 7.32 | 16.87 | 12.23 | 25.22 | 1.97 | 2.04 | 1.91 | 26.36 | 2.22 | 11.2755 | 17.34 | 2.92 | 7.07 | 12.35 | 10 | 16.65 | 1.93 | 1.97 | 1.97 | 16.57 | 1.97 | 8.2491 | 17.4 | 2.84 | 7.39 | 11.93 | 9.3 | 16.78 | 1.93 | 1.92 | 2.09 | 15.39 | 2 | 8.0882 | 18.01 | 1.94 | 15.01 | 3.93 | 1.95 | 16.48 | 19.12 | 17.52 | 9.11 | 2.21 | 2.04 | 9.7564 | 17.45 | 2.76 | 7.71 | 11.5 | 8.61 | 16.82 | 1.99 | 1.95 | 2.24 | 13.81 | 2.64 | 7.9527 | 17.29 | 3 | 6.76 | 12.75 | 10.73 | 16.41 | 1.98 | 2.07 | 1.92 | 17.27 | 2.24 | 8.4018 | 22.41 | 4.7 | 3.83 | 26.29 | 25.81 | 7.33 | 2.24 | 1.95 | 20.04 | 19.18 | 27.64 | 14.6745 | 21.42 | 5.58 | 3.03 | 28.67 | 29.12 | 3.79 | 1.93 | 2.76 | 29.76 | 6.13 | 28.09 | 14.5709 | 22.22 | 4.87 | 3.65 | 26.84 | 26.62 | 6.43 | 2.13 | 1.91 | 22.68 | 16.01 | 30.08 | 14.8582 | 28.26 | 1.92 | 19.56 | 3.91 | 1.92 | 24.23 | 27.58 | 30.21 | 12.56 | 2.02 | 2.32 | 14.0445 | 9.1 | 26.86 | 2.34 | 7.85 | 1.91 | 29.52 | 2.3 | 1.95 | 30.13 | 2.33 | 2.15 | 10.5855 | 16.4 | 4.52 | 3.69 | 15.99 | 18.4 | 6.62 | 2.26 | 1.96 | 15.5 | 14.6 | 17.02 | 10.6327 | 15.97 | 5.32 | 2.95 | 16.1 | 19.07 | 3.62 | 1.93 | 2.69 | 18.38 | 5.68 | 17.04 | 9.8864 | 16.32 | 4.67 | 3.52 | 16.06 | 18.65 | 5.89 | 2.15 | 1.92 | 16.76 | 12.86 | 16.84 | 10.5127 | 18.02 | 1.93 | 15.33 | 3.7 | 1.93 | 16.16 | 19.51 | 17.36 | 10.84 | 2.04 | 2.34 | 9.9236 | 8.16 | 19.33 | 2.36 | 6.96 | 1.92 | 16.73 | 2.32 | 1.95 | 18.31 | 2.36 | 2.18 | 7.5073
32:1 | — | 1600 | 25.33 | 2.97 | 7.69 | 16.17 | 11.3 | 26.81 | 1.87 | 1.9 | 1.9 | 24.08 | 1.89 | 11.0827 | 25.51 | 2.88 | 8.08 | 15.39 | 10.38 | 27.93 | 1.88 | 1.87 | 2.01 | 21.01 | 1.98 | 10.8109 | 28.69 | 1.89 | 19.1 | 4.17 | 1.92 | 25.87 | 26.64 | 30.21 | 10.27 | 2.12 | 1.96 | 13.8945 | 25.68 | 2.8 | 8.48 | 14.62 | 9.52 | 28.9 | 1.96 | 1.92 | 2.15 | 17.77 | 2.69 | 10.59 | 25.15 | 3.06 | 7.33 | 16.96 | 12.26 | 25.56 | 1.91 | 1.98 | 1.87 | 26.77 | 2.15 | 11.3636 | 17.57 | 2.91 | 7.07 | 12.4 | 10.02 | 16.9 | 1.88 | 1.92 | 1.92 | 16.76 | 1.91 | 8.2964 | 17.63 | 2.82 | 7.39 | 11.98 | 9.31 | 17.07 | 1.88 | 1.88 | 2.03 | 15.52 | 1.97 | 8.1345 | 18.36 | 1.9 | 15.11 | 3.93 | 1.92 | 16.71 | 19.41 | 17.92 | 9.13 | 2.14 | 1.98 | 9.8645 | 17.69 | 2.74 | 7.72 | 11.54 | 8.62 | 17.15 | 1.95 | 1.92 | 2.17 | 13.89 | 2.63 | 8.0018 | 17.52 | 2.99 | 6.76 | 12.82 | 10.76 | 16.63 | 1.93 | 2.01 | 1.88 | 17.53 | 2.17 | 8.4545 | 22.64 | 4.7 | 3.82 | 26.69 | 26.18 | 7.33 | 2.17 | 1.89 | 20.19 | 19.31 | 28.14 | 14.8236 | 21.61 | 5.58 | 3.02 | 29.26 | 29.75 | 3.78 | 1.89 | 2.75 | 30.48 | 6.13 | 28.62 | 14.8064 | 22.44 | 4.86 | 3.64 | 27.28 | 27.04 | 6.43 | 2.07 | 1.87 | 22.92 | 16.09 | 30.85 | 15.0445 | 28.81 | 1.88 | 19.71 | 3.9 | 1.88 | 24.53 | 28.07 | 31.01 | 12.59 | 1.96 | 2.24 | 14.2345 | 9.11 | 27.3 | 2.27 | 7.86 | 1.87 | 30.2 | 2.23 | 1.91 | 30.91 | 2.26 | 2.08 | 10.7273 | 16.56 | 4.51 | 3.68 | 16.24 | 18.67 | 6.62 | 2.19 | 1.91 | 15.62 | 14.71 | 17.32 | 10.73 | 16.11 | 5.31 | 2.94 | 16.43 | 19.48 | 3.61 | 1.89 | 2.68 | 18.82 | 5.68 | 17.37 | 10.0291 | 16.48 | 4.66 | 3.52 | 16.32 | 18.94 | 5.88 | 2.09 | 1.88 | 16.93 | 12.92 | 17.28 | 10.6273 | 18.37 | 1.89 | 15.45 | 3.69 | 1.89 | 16.35 | 19.86 | 17.82 | 10.87 | 1.98 | 2.27 | 10.04 | 8.17 | 19.64 | 2.29 | 6.96 | 1.88 | 17.12 | 2.25 | 1.91 | 18.78 | 2.29 | 2.11 | 7.5818
33:1 | — | 1650 | 25.67 | 2.96 | 7.71 | 16.26 | 11.33 | 27.24 | 1.83 | 1.85 | 1.85 | 24.37 | 1.85 | 11.1745 | 25.86 | 2.87 | 8.09 | 15.47 | 10.41 | 28.42 | 1.84 | 1.83 | 1.95 | 21.2 | 1.95 | 10.8991 | 29.24 | 1.86 | 19.25 | 4.17 | 1.88 | 26.24 | 27.06 | 30.91 | 10.29 | 2.06 | 1.9 | 14.0782 | 26.05 | 2.79 | 8.49 | 14.69 | 9.54 | 29.47 | 1.93 | 1.89 | 2.08 | 17.89 | 2.68 | 10.6818 | 25.49 | 3.05 | 7.34 | 17.07 | 12.3 | 25.92 | 1.86 | 1.93 | 1.83 | 27.19 | 2.08 | 11.46 | 17.81 | 2.9 | 7.08 | 12.47 | 10.05 | 17.17 | 1.84 | 1.87 | 1.87 | 16.96 | 1.86 | 8.3527 | 17.88 | 2.81 | 7.4 | 12.04 | 9.33 | 17.38 | 1.85 | 1.84 | 1.97 | 15.66 | 1.94 | 8.1909 | 18.71 | 1.86 | 15.23 | 3.92 | 1.88 | 16.95 | 19.71 | 18.34 | 9.15 | 2.08 | 1.93 | 9.9782 | 17.93 | 2.73 | 7.73 | 11.59 | 8.64 | 17.49 | 1.92 | 1.88 | 2.1 | 13.98 | 2.61 | 8.0545 | 17.75 | 2.98 | 6.77 | 12.9 | 10.79 | 16.87 | 1.88 | 1.95 | 1.84 | 17.81 | 2.11 | 8.5136 | 22.88 | 4.7 | 3.82 | 27.11 | 26.57 | 7.34 | 2.11 | 1.85 | 20.36 | 19.46 | 28.65 | 14.9864 | 21.82 | 5.59 | 3.01 | 29.86 | 30.4 | 3.78 | 1.85 | 2.74 | 31.21 | 6.14 | 29.16 | 15.0509 | 22.67 | 4.87 | 3.64 | 27.73 | 27.48 | 6.44 | 2.01 | 1.83 | 23.17 | 16.18 | 31.63 | 15.2409 | 29.38 | 1.85 | 19.87 | 3.9 | 1.84 | 24.84 | 28.58 | 31.81 | 12.64 | 1.91 | 2.18 | 14.4364 | 9.13 | 27.75 | 2.2 | 7.87 | 1.83 | 30.9 | 2.16 | 1.88 | 31.69 | 2.19 | 2.02 | 10.8745 | 16.74 | 4.51 | 3.68 | 16.49 | 18.95 | 6.63 | 2.13 | 1.86 | 15.75 | 14.82 | 17.63 | 10.8355 | 16.26 | 5.32 | 2.93 | 16.76 | 19.91 | 3.6 | 1.86 | 2.67 | 19.27 | 5.69 | 17.7 | 10.1791 | 16.65 | 4.66 | 3.51 | 16.59 | 19.25 | 5.89 | 2.03 | 1.84 | 17.11 | 12.99 | 17.71 | 10.7482 | 18.73 | 1.85 | 15.57 | 3.69 | 1.85 | 16.56 | 20.21 | 18.28 | 10.9 | 1.93 | 2.2 | 10.1609 | 8.18 | 19.97 | 2.22 | 6.97 | 1.84 | 17.52 | 2.18 | 1.88 | 19.26 | 2.22 | 2.05 | 7.6627
34:1 | — | 1700 | 26.03 | 2.96 | 7.72 | 16.36 | 11.37 | 27.67 | 1.79 | 1.8 | 1.81 | 24.68 | 1.8 | 11.2718 | 26.23 | 2.87 | 8.11 | 15.56 | 10.44 | 28.93 | 1.81 | 1.79 | 1.9 | 21.41 | 1.93 | 10.9982 | 29.8 | 1.83 | 19.41 | 4.17 | 1.86 | 26.63 | 27.48 | 31.61 | 10.33 | 2 | 1.85 | 14.27 | 26.42 | 2.78 | 8.51 | 14.77 | 9.57 | 30.04 | 1.9 | 1.86 | 2.02 | 18.02 | 2.68 | 10.7791 | 25.84 | 3.05 | 7.35 | 17.18 | 12.35 | 26.29 | 1.82 | 1.88 | 1.79 | 27.62 | 2.02 | 11.5627 | 18.06 | 2.89 | 7.1 | 12.55 | 10.09 | 17.45 | 1.79 | 1.82 | 1.82 | 17.18 | 1.82 | 8.4155 | 18.13 | 2.81 | 7.42 | 12.11 | 9.36 | 17.68 | 1.81 | 1.8 | 1.91 | 15.81 | 1.92 | 8.2509 | 19.07 | 1.83 | 15.35 | 3.93 | 1.85 | 17.2 | 20.02 | 18.75 | 9.18 | 2.02 | 1.87 | 10.0973 | 18.19 | 2.73 | 7.75 | 11.65 | 8.66 | 17.83 | 1.9 | 1.85 | 2.04 | 14.08 | 2.61 | 8.1173 | 17.99 | 2.98 | 6.79 | 12.98 | 10.84 | 17.11 | 1.83 | 1.9 | 1.8 | 18.09 | 2.05 | 8.5782 | 23.14 | 4.71 | 3.82 | 27.54 | 26.97 | 7.36 | 2.05 | 1.8 | 20.55 | 19.63 | 29.17 | 15.1582 | 22.05 | 5.59 | 3.01 | 30.47 | 31.06 | 3.78 | 1.82 | 2.73 | 31.95 | 6.15 | 29.72 | 15.3027 | 22.92 | 4.87 | 3.64 | 28.2 | 27.93 | 6.45 | 1.95 | 1.79 | 23.43 | 16.28 | 32.41 | 15.4427 | 29.95 | 1.82 | 20.04 | 3.9 | 1.81 | 25.16 | 29.09 | 32.62 | 12.69 | 1.86 | 2.11 | 14.6409 | 9.15 | 28.22 | 2.14 | 7.89 | 1.79 | 31.6 | 2.1 | 1.85 | 32.48 | 2.13 | 1.97 | 11.0291 | 16.93 | 4.52 | 3.68 | 16.75 | 19.23 | 6.64 | 2.07 | 1.82 | 15.89 | 14.94 | 17.95 | 10.9473 | 16.43 | 5.32 | 2.93 | 17.1 | 20.34 | 3.6 | 1.82 | 2.66 | 19.73 | 5.7 | 18.03 | 10.3327 | 16.83 | 4.67 | 3.51 | 16.86 | 19.56 | 5.9 | 1.97 | 1.8 | 17.31 | 13.07 | 18.15 | 10.8755 | 19.09 | 1.82 | 15.7 | 3.69 | 1.81 | 16.78 | 20.58 | 18.74 | 10.95 | 1.88 | 2.14 | 10.2891 | 8.21 | 20.3 | 2.16 | 6.98 | 1.8 | 17.91 | 2.12 | 1.85 | 19.74 | 2.15 | 1.99 | 7.7464
35:1 | — | 1750 | 26.41 | 2.95 | 7.75 | 16.48 | 11.42 | 28.12 | 1.75 | 1.76 | 1.76 | 25 | 1.76 | 11.3782 | 26.61 | 2.86 | 8.14 | 15.66 | 10.49 | 29.45 | 1.78 | 1.76 | 1.85 | 21.62 | 1.91 | 11.1027 | 30.37 | 1.8 | 19.58 | 4.18 | 1.83 | 27.03 | 27.92 | 32.32 | 10.37 | 1.94 | 1.81 | 14.4682 | 26.81 | 2.78 | 8.54 | 14.86 | 9.6 | 30.63 | 1.88 | 1.83 | 1.97 | 18.16 | 2.67 | 10.8845 | 26.2 | 3.05 | 7.37 | 17.31 | 12.41 | 26.67 | 1.77 | 1.83 | 1.76 | 28.06 | 1.97 | 11.6727 | 18.32 | 2.89 | 7.12 | 12.63 | 10.13 | 17.73 | 1.76 | 1.78 | 1.78 | 17.4 | 1.78 | 8.4836 | 18.39 | 2.8 | 7.44 | 12.18 | 9.4 | 18 | 1.78 | 1.76 | 1.86 | 15.97 | 1.9 | 8.3164 | 19.43 | 1.8 | 15.48 | 3.93 | 1.83 | 17.45 | 20.34 | 19.18 | 9.22 | 1.96 | 1.83 | 10.2227 | 18.46 | 2.72 | 7.78 | 11.72 | 8.7 | 18.18 | 1.87 | 1.83 | 1.99 | 14.19 | 2.6 | 8.1855 | 18.25 | 2.98 | 6.81 | 13.08 | 10.89 | 17.35 | 1.78 | 1.85 | 1.77 | 18.38 | 1.99 | 8.6482 | 23.4 | 4.72 | 3.83 | 27.98 | 27.38 | 7.38 | 1.99 | 1.76 | 20.74 | 19.8 | 29.7 | 15.3345 | 22.28 | 5.61 | 3.01 | 31.09 | 31.72 | 3.79 | 1.79 | 2.73 | 32.69 | 6.17 | 30.29 | 15.5609 | 23.18 | 4.88 | 3.64 | 28.67 | 28.39 | 6.47 | 1.9 | 1.76 | 23.71 | 16.39 | 33.2 | 15.6536 | 30.53 | 1.79 | 20.22 | 3.91 | 1.78 | 25.5 | 29.62 | 33.43 | 12.76 | 1.81 | 2.06 | 14.8555 | 9.19 | 28.69 | 2.07 | 7.92 | 1.76 | 32.31 | 2.04 | 1.82 | 33.28 | 2.07 | 1.91 | 11.1873 | 17.12 | 4.53 | 3.68 | 17.02 | 19.53 | 6.66 | 2.01 | 1.77 | 16.04 | 15.07 | 18.28 | 11.0645 | 16.6 | 5.33 | 2.93 | 17.45 | 20.77 | 3.61 | 1.79 | 2.66 | 20.18 | 5.71 | 18.38 | 10.4918 | 17.02 | 4.68 | 3.51 | 17.15 | 19.88 | 5.91 | 1.92 | 1.76 | 17.51 | 13.16 | 18.59 | 11.0082 | 19.46 | 1.79 | 15.85 | 3.69 | 1.78 | 17 | 20.95 | 19.2 | 11.01 | 1.83 | 2.08 | 10.4218 | 8.23 | 20.65 | 2.09 | 7.01 | 1.76 | 18.31 | 2.06 | 1.82 | 20.22 | 2.09 | 1.94 | 7.8345
36:1★ | 6:1 | 1800 | 26.79 | 2.96 | 7.78 | 16.6 | 11.48 | 28.58 | 1.72 | 1.72 | 1.72 | 25.33 | 1.72 | 11.4909 | 27 | 2.87 | 8.17 | 15.77 | 10.54 | 29.97 | 1.76 | 1.72 | 1.8 | 21.85 | 1.89 | 11.2127 | 30.95 | 1.78 | 19.76 | 4.19 | 1.81 | 27.44 | 28.37 | 33.04 | 10.42 | 1.89 | 1.76 | 14.6736 | 27.21 | 2.78 | 8.58 | 14.96 | 9.65 | 31.23 | 1.86 | 1.81 | 1.91 | 18.32 | 2.67 | 10.9982 | 26.58 | 3.05 | 7.4 | 17.45 | 12.48 | 27.07 | 1.73 | 1.78 | 1.73 | 28.52 | 1.92 | 11.7918 | 18.58 | 2.89 | 7.15 | 12.73 | 10.19 | 18.01 | 1.72 | 1.74 | 1.74 | 17.63 | 1.74 | 8.5564 | 18.66 | 2.8 | 7.47 | 12.27 | 9.45 | 18.32 | 1.76 | 1.73 | 1.82 | 16.14 | 1.88 | 8.3909 | 19.8 | 1.78 | 15.63 | 3.94 | 1.8 | 17.71 | 20.66 | 19.6 | 9.26 | 1.91 | 1.78 | 10.3518 | 18.73 | 2.72 | 7.81 | 11.8 | 8.73 | 18.53 | 1.85 | 1.8 | 1.93 | 14.31 | 2.6 | 8.2555 | 18.51 | 2.98 | 6.83 | 13.18 | 10.95 | 17.61 | 1.74 | 1.8 | 1.74 | 18.68 | 1.94 | 8.7236 | 23.68 | 4.73 | 3.83 | 28.43 | 27.81 | 7.41 | 1.94 | 1.72 | 20.95 | 19.99 | 30.23 | 15.52 | 22.53 | 5.63 | 3.01 | 31.71 | 32.39 | 3.79 | 1.77 | 2.73 | 33.43 | 6.19 | 30.86 | 15.8218 | 23.45 | 4.9 | 3.65 | 29.16 | 28.86 | 6.49 | 1.85 | 1.73 | 24 | 16.51 | 33.99 | 15.8718 | 31.12 | 1.76 | 20.42 | 3.91 | 1.76 | 25.85 | 30.15 | 34.24 | 12.83 | 1.77 | 2 | 15.0736 | 9.23 | 29.18 | 2.02 | 7.95 | 1.73 | 33.03 | 1.99 | 1.8 | 34.08 | 2.01 | 1.86 | 11.3527 | 17.32 | 4.54 | 3.69 | 17.29 | 19.83 | 6.68 | 1.95 | 1.73 | 16.2 | 15.21 | 18.61 | 11.1864 | 16.79 | 5.35 | 2.93 | 17.8 | 21.21 | 3.61 | 1.77 | 2.65 | 20.64 | 5.73 | 18.72 | 10.6545 | 17.22 | 4.69 | 3.52 | 17.44 | 20.21 | 5.93 | 1.87 | 1.73 | 17.72 | 13.25 | 19.03 | 11.1464 | 19.84 | 1.76 | 16 | 3.7 | 1.76 | 17.23 | 21.33 | 19.67 | 11.07 | 1.78 | 2.02 | 10.56 | 8.27 | 20.99 | 2.04 | 7.03 | 1.73 | 18.72 | 2 | 1.8 | 20.71 | 2.04 | 1.88 | 7.9282
37:1 | — | 1850 | 27.18 | 2.96 | 7.82 | 16.73 | 11.55 | 29.04 | 1.68 | 1.69 | 1.69 | 25.67 | 1.69 | 11.6091 | 27.4 | 2.87 | 8.21 | 15.89 | 10.59 | 30.5 | 1.73 | 1.7 | 1.76 | 22.09 | 1.88 | 11.3291 | 31.54 | 1.76 | 19.95 | 4.2 | 1.79 | 27.85 | 28.83 | 33.76 | 10.48 | 1.84 | 1.72 | 14.8836 | 27.62 | 2.78 | 8.62 | 15.07 | 9.7 | 31.83 | 1.85 | 1.79 | 1.86 | 18.48 | 2.68 | 11.1164 | 26.96 | 3.06 | 7.44 | 17.59 | 12.56 | 27.47 | 1.69 | 1.74 | 1.71 | 28.98 | 1.87 | 11.9155 | 18.86 | 2.89 | 7.18 | 12.83 | 10.24 | 18.31 | 1.69 | 1.7 | 1.7 | 17.86 | 1.7 | 8.6327 | 18.94 | 2.81 | 7.51 | 12.36 | 9.5 | 18.64 | 1.73 | 1.7 | 1.77 | 16.32 | 1.86 | 8.4673 | 20.18 | 1.75 | 15.78 | 3.95 | 1.79 | 17.98 | 21 | 20.03 | 9.31 | 1.86 | 1.74 | 10.4882 | 19.01 | 2.72 | 7.85 | 11.88 | 8.78 | 18.89 | 1.84 | 1.78 | 1.88 | 14.44 | 2.6 | 8.3336 | 18.77 | 2.99 | 6.86 | 13.29 | 11.02 | 17.87 | 1.7 | 1.76 | 1.71 | 18.98 | 1.89 | 8.8036 | 23.97 | 4.75 | 3.85 | 28.89 | 28.24 | 7.44 | 1.89 | 1.69 | 21.17 | 20.18 | 30.78 | 15.7136 | 22.78 | 5.65 | 3.01 | 32.34 | 33.06 | 3.81 | 1.75 | 2.73 | 34.18 | 6.21 | 31.44 | 16.0873 | 23.74 | 4.91 | 3.66 | 29.65 | 29.34 | 6.52 | 1.8 | 1.7 | 24.3 | 16.65 | 34.79 | 16.0964 | 31.71 | 1.74 | 20.62 | 3.93 | 1.73 | 26.2 | 30.69 | 35.06 | 12.91 | 1.72 | 1.95 | 15.2964 | 9.27 | 29.67 | 1.96 | 7.98 | 1.7 | 33.75 | 1.93 | 1.78 | 34.88 | 1.96 | 1.82 | 11.5182 | 17.53 | 4.55 | 3.7 | 17.57 | 20.14 | 6.71 | 1.9 | 1.7 | 16.37 | 15.36 | 18.94 | 11.3155 | 16.98 | 5.37 | 2.93 | 18.15 | 21.65 | 3.62 | 1.75 | 2.66 | 21.11 | 5.75 | 19.08 | 10.8227 | 17.42 | 4.71 | 3.53 | 17.73 | 20.55 | 5.96 | 1.82 | 1.7 | 17.94 | 13.36 | 19.48 | 11.2909 | 20.22 | 1.74 | 16.16 | 3.71 | 1.73 | 17.47 | 21.71 | 20.14 | 11.14 | 1.74 | 1.97 | 10.7027 | 8.31 | 21.35 | 1.98 | 7.06 | 1.71 | 19.13 | 1.95 | 1.78 | 21.2 | 1.98 | 1.84 | 8.0264
38:1 | — | 1900 | 27.58 | 2.97 | 7.86 | 16.88 | 11.62 | 29.52 | 1.66 | 1.65 | 1.65 | 26.02 | 1.65 | 11.7327 | 27.81 | 2.88 | 8.25 | 16.02 | 10.66 | 31.05 | 1.71 | 1.67 | 1.71 | 22.34 | 1.87 | 11.4518 | 32.13 | 1.74 | 20.15 | 4.22 | 1.78 | 28.28 | 29.29 | 34.49 | 10.54 | 1.8 | 1.68 | 15.1 | 28.04 | 2.79 | 8.67 | 15.19 | 9.75 | 32.44 | 1.83 | 1.78 | 1.82 | 18.65 | 2.68 | 11.24 | 27.35 | 3.07 | 7.47 | 17.75 | 12.65 | 27.88 | 1.66 | 1.7 | 1.68 | 29.46 | 1.82 | 12.0445 | 19.13 | 2.9 | 7.22 | 12.94 | 10.31 | 18.61 | 1.66 | 1.67 | 1.66 | 18.1 | 1.66 | 8.7145 | 19.22 | 2.81 | 7.55 | 12.46 | 9.55 | 18.97 | 1.71 | 1.68 | 1.73 | 16.5 | 1.85 | 8.5482 | 20.56 | 1.74 | 15.94 | 3.96 | 1.77 | 18.26 | 21.34 | 20.46 | 9.36 | 1.82 | 1.7 | 10.6282 | 19.3 | 2.73 | 7.89 | 11.97 | 8.83 | 19.25 | 1.82 | 1.77 | 1.84 | 14.57 | 2.6 | 8.4155 | 19.05 | 2.99 | 6.89 | 13.41 | 11.09 | 18.14 | 1.67 | 1.72 | 1.68 | 19.29 | 1.84 | 8.8882 | 24.27 | 4.77 | 3.86 | 29.36 | 28.68 | 7.48 | 1.84 | 1.65 | 21.4 | 20.39 | 31.34 | 15.9127 | 23.05 | 5.68 | 3.02 | 32.98 | 33.75 | 3.82 | 1.73 | 2.74 | 34.94 | 6.24 | 32.03 | 16.3618 | 24.03 | 4.94 | 3.67 | 30.15 | 29.83 | 6.55 | 1.76 | 1.68 | 24.6 | 16.79 | 35.59 | 16.3264 | 32.31 | 1.72 | 20.84 | 3.94 | 1.71 | 26.57 | 31.24 | 35.88 | 13 | 1.69 | 1.9 | 15.5273 | 9.33 | 30.17 | 1.91 | 8.03 | 1.68 | 34.47 | 1.88 | 1.77 | 35.69 | 1.91 | 1.77 | 11.6918 | 17.75 | 4.57 | 3.71 | 17.85 | 20.45 | 6.75 | 1.86 | 1.66 | 16.55 | 15.52 | 19.29 | 11.4509 | 17.17 | 5.4 | 2.94 | 18.51 | 22.1 | 3.63 | 1.73 | 2.66 | 21.57 | 5.78 | 19.43 | 10.9927 | 17.64 | 4.73 | 3.54 | 18.03 | 20.89 | 5.98 | 1.77 | 1.68 | 18.17 | 13.47 | 19.93 | 11.4391 | 20.6 | 1.72 | 16.33 | 3.72 | 1.71 | 17.71 | 22.1 | 20.61 | 11.21 | 1.7 | 1.92 | 10.8482 | 8.36 | 21.71 | 1.93 | 7.1 | 1.68 | 19.54 | 1.9 | 1.76 | 21.69 | 1.93 | 1.79 | 8.1264
39:1 | — | 1950 | 27.99 | 2.98 | 7.9 | 17.03 | 11.7 | 30 | 1.63 | 1.62 | 1.62 | 26.38 | 1.62 | 11.8609 | 28.23 | 2.89 | 8.3 | 16.16 | 10.73 | 31.59 | 1.69 | 1.65 | 1.68 | 22.6 | 1.86 | 11.58 | 32.73 | 1.72 | 20.36 | 4.24 | 1.76 | 28.72 | 29.77 | 35.22 | 10.61 | 1.75 | 1.65 | 15.3209 | 28.46 | 2.8 | 8.72 | 15.31 | 9.81 | 33.05 | 1.82 | 1.76 | 1.77 | 18.83 | 2.69 | 11.3655 | 27.76 | 3.08 | 7.52 | 17.91 | 12.74 | 28.3 | 1.63 | 1.66 | 1.66 | 29.94 | 1.77 | 12.1791 | 19.42 | 2.91 | 7.26 | 13.05 | 10.38 | 18.91 | 1.63 | 1.63 | 1.63 | 18.35 | 1.63 | 8.8 | 19.51 | 2.82 | 7.59 | 12.56 | 9.62 | 19.31 | 1.69 | 1.65 | 1.69 | 16.69 | 1.84 | 8.6336 | 20.94 | 1.72 | 16.1 | 3.98 | 1.75 | 18.54 | 21.68 | 20.89 | 9.42 | 1.77 | 1.66 | 10.7682 | 19.59 | 2.74 | 7.93 | 12.07 | 8.88 | 19.61 | 1.81 | 1.75 | 1.79 | 14.71 | 2.61 | 8.4991 | 19.33 | 3 | 6.93 | 13.53 | 11.17 | 18.41 | 1.64 | 1.68 | 1.66 | 19.61 | 1.8 | 8.9782 | 24.58 | 4.79 | 3.88 | 29.84 | 29.13 | 7.52 | 1.8 | 1.62 | 21.63 | 20.6 | 31.9 | 16.1173 | 23.33 | 5.7 | 3.03 | 33.63 | 34.43 | 3.84 | 1.71 | 2.74 | 35.7 | 6.28 | 32.62 | 16.6373 | 24.33 | 4.96 | 3.69 | 30.66 | 30.32 | 6.58 | 1.72 | 1.66 | 24.92 | 16.93 | 36.39 | 16.56 | 32.92 | 1.7 | 21.06 | 3.96 | 1.7 | 26.95 | 31.8 | 36.71 | 13.1 | 1.65 | 1.85 | 15.7636 | 9.38 | 30.68 | 1.87 | 8.07 | 1.66 | 35.2 | 1.84 | 1.75 | 36.5 | 1.86 | 1.73 | 11.8673 | 17.97 | 4.59 | 3.73 | 18.14 | 20.77 | 6.78 | 1.81 | 1.63 | 16.73 | 15.68 | 19.63 | 11.5873 | 17.38 | 5.42 | 2.95 | 18.87 | 22.55 | 3.65 | 1.71 | 2.67 | 22.04 | 5.81 | 19.79 | 11.1673 | 17.86 | 4.75 | 3.55 | 18.33 | 21.24 | 6.02 | 1.73 | 1.66 | 18.4 | 13.59 | 20.38 | 11.5918 | 20.99 | 1.7 | 16.5 | 3.74 | 1.69 | 17.96 | 22.49 | 21.09 | 11.29 | 1.66 | 1.87 | 10.9982 | 8.41 | 22.08 | 1.88 | 7.14 | 1.66 | 19.95 | 1.85 | 1.74 | 22.18 | 1.88 | 1.75 | 8.2291
40:1 | — | 2000 | 28.41 | 2.99 | 7.95 | 17.18 | 11.79 | 30.49 | 1.61 | 1.6 | 1.6 | 26.75 | 1.6 | 11.9973 | 28.65 | 2.9 | 8.35 | 16.3 | 10.8 | 32.15 | 1.68 | 1.63 | 1.64 | 22.87 | 1.85 | 11.7109 | 33.34 | 1.71 | 20.58 | 4.26 | 1.75 | 29.16 | 30.25 | 35.96 | 10.68 | 1.71 | 1.61 | 15.5464 | 28.9 | 2.81 | 8.78 | 15.44 | 9.88 | 33.68 | 1.82 | 1.75 | 1.73 | 19.02 | 2.7 | 11.5009 | 28.17 | 3.09 | 7.56 | 18.09 | 12.83 | 28.73 | 1.6 | 1.63 | 1.64 | 30.42 | 1.73 | 12.3173 | 19.71 | 2.92 | 7.3 | 13.17 | 10.45 | 19.22 | 1.61 | 1.6 | 1.6 | 18.61 | 1.6 | 8.89 | 19.8 | 2.83 | 7.64 | 12.67 | 9.68 | 19.65 | 1.68 | 1.63 | 1.65 | 16.89 | 1.83 | 8.7227 | 21.33 | 1.71 | 16.27 | 4 | 1.74 | 18.82 | 22.03 | 21.33 | 9.49 | 1.73 | 1.63 | 10.9164 | 19.89 | 2.75 | 7.98 | 12.17 | 8.94 | 19.98 | 1.8 | 1.74 | 1.75 | 14.85 | 2.61 | 8.5873 | 19.61 | 3.01 | 6.97 | 13.66 | 11.25 | 18.69 | 1.6 | 1.64 | 1.64 | 19.92 | 1.75 | 9.0673 | 24.89 | 4.82 | 3.9 | 30.32 | 29.59 | 7.57 | 1.75 | 1.6 | 21.88 | 20.83 | 32.47 | 16.3291 | 23.61 | 5.74 | 3.05 | 34.28 | 35.12 | 3.86 | 1.7 | 2.75 | 36.46 | 6.31 | 33.22 | 16.9182 | 24.64 | 4.99 | 3.71 | 31.18 | 30.83 | 6.62 | 1.68 | 1.64 | 25.25 | 17.09 | 37.2 | 16.8027 | 33.54 | 1.69 | 21.29 | 3.98 | 1.68 | 27.33 | 32.36 | 37.53 | 13.2 | 1.62 | 1.8 | 16.0018 | 9.45 | 31.2 | 1.82 | 8.12 | 1.64 | 35.94 | 1.79 | 1.74 | 37.32 | 1.82 | 1.69 | 12.0482 | 18.21 | 4.62 | 3.74 | 18.43 | 21.1 | 6.82 | 1.77 | 1.6 | 16.92 | 15.85 | 19.98 | 11.7309 | 17.59 | 5.45 | 2.96 | 19.24 | 23 | 3.67 | 1.69 | 2.67 | 22.52 | 5.84 | 20.16 | 11.3445 | 18.08 | 4.77 | 3.57 | 18.64 | 21.59 | 6.05 | 1.69 | 1.64 | 18.64 | 13.71 | 20.83 | 11.7464 | 21.38 | 1.68 | 16.68 | 3.76 | 1.68 | 18.22 | 22.89 | 21.56 | 11.38 | 1.63 | 1.83 | 11.1536 | 8.46 | 22.45 | 1.84 | 7.18 | 1.64 | 20.37 | 1.81 | 1.73 | 22.67 | 1.84 | 1.71 | 8.3364
41:1 | — | 2050 | 28.84 | 3.01 | 8 | 17.35 | 11.88 | 30.99 | 1.59 | 1.57 | 1.57 | 27.12 | 1.57 | 12.1355 | 29.09 | 2.91 | 8.41 | 16.45 | 10.88 | 32.71 | 1.67 | 1.61 | 1.6 | 23.14 | 1.85 | 11.8473 | 33.95 | 1.7 | 20.8 | 4.28 | 1.74 | 29.61 | 30.74 | 36.7 | 10.76 | 1.67 | 1.58 | 15.7755 | 29.34 | 2.82 | 8.84 | 15.58 | 9.95 | 34.3 | 1.81 | 1.74 | 1.69 | 19.22 | 2.71 | 11.6364 | 28.58 | 3.11 | 7.61 | 18.26 | 12.94 | 29.17 | 1.57 | 1.59 | 1.63 | 30.92 | 1.69 | 12.4609 | 20 | 2.93 | 7.35 | 13.29 | 10.53 | 19.53 | 1.59 | 1.58 | 1.58 | 18.87 | 1.58 | 8.9845 | 20.1 | 2.84 | 7.69 | 12.79 | 9.75 | 19.99 | 1.66 | 1.61 | 1.62 | 17.09 | 1.82 | 8.8145 | 21.72 | 1.69 | 16.45 | 4.02 | 1.73 | 19.11 | 22.38 | 21.77 | 9.56 | 1.69 | 1.6 | 11.0655 | 20.2 | 2.76 | 8.04 | 12.28 | 9 | 20.35 | 1.8 | 1.73 | 1.71 | 15.01 | 2.62 | 8.6818 | 19.9 | 3.03 | 7.02 | 13.79 | 11.34 | 18.97 | 1.58 | 1.61 | 1.62 | 20.25 | 1.71 | 9.1655 | 25.22 | 4.85 | 3.92 | 30.81 | 30.06 | 7.62 | 1.71 | 1.57 | 22.13 | 21.06 | 33.04 | 16.5445 | 23.9 | 5.77 | 3.06 | 34.93 | 35.82 | 3.88 | 1.69 | 2.76 | 37.23 | 6.35 | 33.83 | 17.2018 | 24.95 | 5.02 | 3.73 | 31.7 | 31.33 | 6.67 | 1.64 | 1.62 | 25.58 | 17.25 | 38.01 | 17.0455 | 34.16 | 1.68 | 21.53 | 4 | 1.67 | 27.72 | 32.93 | 38.36 | 13.31 | 1.58 | 1.76 | 16.2455 | 9.51 | 31.72 | 1.78 | 8.18 | 1.63 | 36.68 | 1.75 | 1.73 | 38.14 | 1.77 | 1.65 | 12.2309 | 18.44 | 4.65 | 3.76 | 18.73 | 21.43 | 6.87 | 1.72 | 1.58 | 17.11 | 16.02 | 20.33 | 11.8764 | 17.81 | 5.49 | 2.97 | 19.6 | 23.45 | 3.69 | 1.68 | 2.68 | 22.99 | 5.88 | 20.52 | 11.5236 | 18.32 | 4.8 | 3.59 | 18.95 | 21.94 | 6.09 | 1.65 | 1.62 | 18.89 | 13.84 | 21.28 | 11.9064 | 21.78 | 1.67 | 16.87 | 3.78 | 1.66 | 18.48 | 23.29 | 22.04 | 11.47 | 1.6 | 1.78 | 11.3109 | 8.52 | 22.82 | 1.79 | 7.23 | 1.62 | 20.79 | 1.76 | 1.72 | 23.17 | 1.79 | 1.67 | 8.4436
42:1 | — | 2100 | 29.27 | 3.02 | 8.06 | 17.52 | 11.97 | 31.49 | 1.57 | 1.55 | 1.55 | 27.5 | 1.55 | 12.2773 | 29.53 | 2.92 | 8.47 | 16.61 | 10.97 | 33.28 | 1.66 | 1.6 | 1.57 | 23.42 | 1.84 | 11.9882 | 34.57 | 1.69 | 21.03 | 4.31 | 1.74 | 30.06 | 31.23 | 37.44 | 10.84 | 1.64 | 1.55 | 16.0091 | 29.78 | 2.83 | 8.9 | 15.72 | 10.03 | 34.93 | 1.81 | 1.74 | 1.65 | 19.42 | 2.72 | 11.7755 | 29.01 | 3.12 | 7.67 | 18.45 | 13.05 | 29.61 | 1.54 | 1.56 | 1.61 | 31.42 | 1.66 | 12.6091 | 20.3 | 2.95 | 7.4 | 13.42 | 10.62 | 19.85 | 1.57 | 1.55 | 1.55 | 19.13 | 1.55 | 9.0809 | 20.4 | 2.86 | 7.74 | 12.91 | 9.83 | 20.34 | 1.65 | 1.6 | 1.59 | 17.29 | 1.82 | 8.9118 | 22.12 | 1.68 | 16.63 | 4.05 | 1.73 | 19.41 | 22.74 | 22.21 | 9.63 | 1.65 | 1.57 | 11.22 | 20.5 | 2.77 | 8.1 | 12.39 | 9.07 | 20.73 | 1.79 | 1.72 | 1.67 | 15.16 | 2.64 | 8.7764 | 20.2 | 3.04 | 7.07 | 13.93 | 11.44 | 19.26 | 1.55 | 1.58 | 1.61 | 20.57 | 1.67 | 9.2655 | 25.55 | 4.88 | 3.94 | 31.31 | 30.53 | 7.67 | 1.67 | 1.55 | 22.39 | 21.29 | 33.62 | 16.7636 | 24.2 | 5.81 | 3.08 | 35.59 | 36.52 | 3.9 | 1.68 | 2.78 | 38 | 6.4 | 34.44 | 17.4909 | 25.28 | 5.05 | 3.75 | 32.23 | 31.85 | 6.71 | 1.61 | 1.61 | 25.92 | 17.42 | 38.82 | 17.2955 | 34.79 | 1.67 | 21.78 | 4.03 | 1.66 | 28.12 | 33.51 | 39.2 | 13.42 | 1.55 | 1.72 | 16.4955 | 9.58 | 32.25 | 1.74 | 8.24 | 1.61 | 37.42 | 1.71 | 1.73 | 38.96 | 1.73 | 1.62 | 12.4173 | 18.68 | 4.67 | 3.79 | 19.03 | 21.76 | 6.91 | 1.69 | 1.55 | 17.31 | 16.2 | 20.69 | 12.0255 | 18.03 | 5.52 | 2.99 | 19.97 | 23.91 | 3.71 | 1.67 | 2.7 | 23.47 | 5.91 | 20.89 | 11.7064 | 18.55 | 4.83 | 3.61 | 19.27 | 22.3 | 6.13 | 1.62 | 1.6 | 19.14 | 13.98 | 21.74 | 12.07 | 22.18 | 1.66 | 17.06 | 3.8 | 1.65 | 18.74 | 23.7 | 22.52 | 11.57 | 1.57 | 1.74 | 11.4718 | 8.58 | 23.2 | 1.75 | 7.28 | 1.61 | 21.21 | 1.72 | 1.71 | 23.67 | 1.75 | 1.63 | 8.5555
43:1 | — | 2150 | 29.71 | 3.04 | 8.12 | 17.69 | 12.07 | 32 | 1.55 | 1.52 | 1.52 | 27.89 | 1.53 | 12.4218 | 29.97 | 2.94 | 8.54 | 16.77 | 11.06 | 33.85 | 1.65 | 1.59 | 1.54 | 23.71 | 1.84 | 12.1327 | 35.19 | 1.69 | 21.27 | 4.34 | 1.73 | 30.53 | 31.73 | 38.19 | 10.93 | 1.6 | 1.53 | 16.2482 | 30.24 | 2.85 | 8.97 | 15.87 | 10.1 | 35.57 | 1.81 | 1.73 | 1.62 | 19.62 | 2.73 | 11.9191 | 29.44 | 3.14 | 7.72 | 18.64 | 13.16 | 30.06 | 1.52 | 1.53 | 1.6 | 31.92 | 1.62 | 12.7591 | 20.6 | 2.97 | 7.45 | 13.56 | 10.71 | 20.17 | 1.55 | 1.53 | 1.53 | 19.4 | 1.53 | 9.1818 | 20.71 | 2.87 | 7.8 | 13.03 | 9.91 | 20.68 | 1.64 | 1.58 | 1.55 | 17.51 | 1.82 | 9.0091 | 22.51 | 1.68 | 16.82 | 4.07 | 1.72 | 19.71 | 23.11 | 22.65 | 9.71 | 1.62 | 1.54 | 11.3764 | 20.82 | 2.78 | 8.16 | 12.51 | 9.14 | 21.11 | 1.79 | 1.72 | 1.63 | 15.32 | 2.65 | 8.8755 | 20.5 | 3.06 | 7.12 | 14.07 | 11.53 | 19.55 | 1.53 | 1.55 | 1.6 | 20.91 | 1.64 | 9.3691 | 25.88 | 4.91 | 3.97 | 31.81 | 31 | 7.73 | 1.64 | 1.53 | 22.65 | 21.54 | 34.21 | 16.9882 | 24.5 | 5.85 | 3.09 | 36.25 | 37.23 | 3.93 | 1.67 | 2.79 | 38.78 | 6.44 | 35.06 | 17.7809 | 25.61 | 5.09 | 3.77 | 32.76 | 32.37 | 6.76 | 1.57 | 1.59 | 26.26 | 17.59 | 39.64 | 17.5464 | 35.42 | 1.66 | 22.03 | 4.05 | 1.65 | 28.53 | 34.09 | 40.03 | 13.54 | 1.53 | 1.68 | 16.7464 | 9.66 | 32.79 | 1.7 | 8.3 | 1.6 | 38.16 | 1.67 | 1.72 | 39.78 | 1.69 | 1.58 | 12.6045 | 18.93 | 4.71 | 3.81 | 19.34 | 22.1 | 6.96 | 1.65 | 1.53 | 17.52 | 16.39 | 21.05 | 12.1809 | 18.25 | 5.56 | 3 | 20.35 | 24.37 | 3.73 | 1.66 | 2.71 | 23.94 | 5.96 | 21.27 | 11.8909 | 18.8 | 4.87 | 3.63 | 19.59 | 22.67 | 6.17 | 1.59 | 1.59 | 19.39 | 14.12 | 22.19 | 12.2373 | 22.58 | 1.65 | 17.26 | 3.82 | 1.64 | 19.01 | 24.11 | 23 | 11.67 | 1.54 | 1.7 | 11.6345 | 8.65 | 23.59 | 1.71 | 7.33 | 1.6 | 21.63 | 1.69 | 1.71 | 24.17 | 1.71 | 1.6 | 8.6718
44:1 | — | 2200 | 30.15 | 3.06 | 8.18 | 17.87 | 12.18 | 32.52 | 1.54 | 1.51 | 1.5 | 28.28 | 1.51 | 12.5727 | 30.42 | 2.96 | 8.6 | 16.93 | 11.15 | 34.43 | 1.64 | 1.58 | 1.51 | 24 | 1.84 | 12.2782 | 35.82 | 1.68 | 21.52 | 4.37 | 1.73 | 31 | 32.24 | 38.94 | 11.02 | 1.57 | 1.5 | 16.49 | 30.7 | 2.86 | 9.04 | 16.02 | 10.19 | 36.21 | 1.81 | 1.73 | 1.58 | 19.84 | 2.75 | 12.0664 | 29.87 | 3.16 | 7.78 | 18.84 | 13.28 | 30.51 | 1.5 | 1.51 | 1.59 | 32.44 | 1.59 | 12.9155 | 20.91 | 2.98 | 7.51 | 13.7 | 10.8 | 20.49 | 1.54 | 1.51 | 1.51 | 19.67 | 1.51 | 9.2845 | 21.02 | 2.89 | 7.86 | 13.16 | 9.99 | 21.04 | 1.63 | 1.57 | 1.53 | 17.72 | 1.82 | 9.1118 | 22.91 | 1.67 | 17.01 | 4.1 | 1.72 | 20.01 | 23.48 | 23.1 | 9.79 | 1.58 | 1.51 | 11.5345 | 21.13 | 2.8 | 8.22 | 12.63 | 9.22 | 21.49 | 1.79 | 1.72 | 1.6 | 15.49 | 2.66 | 8.9773 | 20.8 | 3.08 | 7.17 | 14.22 | 11.64 | 19.84 | 1.5 | 1.52 | 1.59 | 21.24 | 1.6 | 9.4727 | 26.23 | 4.95 | 4 | 32.32 | 31.49 | 7.79 | 1.6 | 1.51 | 22.92 | 21.79 | 34.8 | 17.2182 | 24.81 | 5.9 | 3.11 | 36.92 | 37.93 | 3.95 | 1.67 | 2.81 | 39.56 | 6.49 | 35.68 | 18.0755 | 25.94 | 5.12 | 3.8 | 33.3 | 32.9 | 6.81 | 1.54 | 1.58 | 26.62 | 17.77 | 40.45 | 17.8027 | 36.05 | 1.65 | 22.29 | 4.08 | 1.65 | 28.94 | 34.68 | 40.87 | 13.66 | 1.5 | 1.65 | 17.0018 | 9.73 | 33.33 | 1.66 | 8.36 | 1.59 | 38.91 | 1.64 | 1.72 | 40.6 | 1.66 | 1.55 | 12.7955 | 19.18 | 4.74 | 3.84 | 19.65 | 22.45 | 7.02 | 1.61 | 1.51 | 17.72 | 16.58 | 21.41 | 12.3373 | 18.48 | 5.6 | 3.02 | 20.72 | 24.84 | 3.76 | 1.66 | 2.72 | 24.42 | 6 | 21.65 | 12.0791 | 19.04 | 4.9 | 3.66 | 19.91 | 23.04 | 6.22 | 1.55 | 1.58 | 19.65 | 14.26 | 22.65 | 12.4055 | 22.98 | 1.64 | 17.46 | 3.85 | 1.64 | 19.29 | 24.53 | 23.48 | 11.77 | 1.51 | 1.66 | 11.8009 | 8.72 | 23.98 | 1.67 | 7.39 | 1.59 | 22.05 | 1.65 | 1.7 | 24.67 | 1.67 | 1.57 | 8.7873
45:1 | — | 2250 | 30.6 | 3.08 | 8.25 | 18.06 | 12.29 | 33.03 | 1.53 | 1.49 | 1.49 | 28.68 | 1.49 | 12.7264 | 30.88 | 2.98 | 8.67 | 17.11 | 11.25 | 35.01 | 1.64 | 1.57 | 1.49 | 24.3 | 1.85 | 12.4318 | 36.45 | 1.68 | 21.77 | 4.4 | 1.73 | 31.47 | 32.75 | 39.69 | 11.12 | 1.54 | 1.48 | 16.7345 | 31.16 | 2.88 | 9.11 | 16.18 | 10.27 | 36.86 | 1.81 | 1.73 | 1.55 | 20.06 | 2.77 | 12.2164 | 30.32 | 3.18 | 7.84 | 19.04 | 13.4 | 30.97 | 1.48 | 1.48 | 1.59 | 32.95 | 1.55 | 13.0727 | 21.22 | 3 | 7.57 | 13.84 | 10.89 | 20.82 | 1.53 | 1.49 | 1.49 | 19.95 | 1.49 | 9.39 | 21.34 | 2.91 | 7.92 | 13.3 | 10.08 | 21.39 | 1.63 | 1.56 | 1.5 | 17.94 | 1.82 | 9.2173 | 23.32 | 1.67 | 17.21 | 4.13 | 1.72 | 20.31 | 23.85 | 23.54 | 9.87 | 1.55 | 1.49 | 11.6964 | 21.45 | 2.82 | 8.29 | 12.75 | 9.29 | 21.87 | 1.79 | 1.71 | 1.57 | 15.66 | 2.68 | 9.08 | 21.11 | 3.1 | 7.23 | 14.37 | 11.74 | 20.14 | 1.49 | 1.49 | 1.58 | 21.58 | 1.57 | 9.5818 | 26.58 | 4.98 | 4.02 | 32.83 | 31.97 | 7.85 | 1.57 | 1.49 | 23.2 | 22.04 | 35.39 | 17.4473 | 25.13 | 5.94 | 3.14 | 37.6 | 38.65 | 3.98 | 1.66 | 2.83 | 40.34 | 6.54 | 36.31 | 18.3745 | 26.29 | 5.16 | 3.83 | 33.84 | 33.43 | 6.86 | 1.51 | 1.58 | 26.98 | 17.96 | 41.27 | 18.0645 | 36.69 | 1.65 | 22.56 | 4.11 | 1.64 | 29.35 | 35.27 | 41.71 | 13.78 | 1.48 | 1.61 | 17.2591 | 9.82 | 33.87 | 1.62 | 8.43 | 1.58 | 39.67 | 1.6 | 1.72 | 41.43 | 1.62 | 1.52 | 12.9891 | 19.43 | 4.77 | 3.86 | 19.96 | 22.79 | 7.07 | 1.58 | 1.49 | 17.94 | 16.77 | 21.78 | 12.4945 | 18.72 | 5.64 | 3.04 | 21.1 | 25.3 | 3.78 | 1.65 | 2.74 | 24.91 | 6.05 | 22.02 | 12.2682 | 19.29 | 4.94 | 3.68 | 20.23 | 23.41 | 6.26 | 1.52 | 1.57 | 19.92 | 14.41 | 23.11 | 12.5764 | 23.39 | 1.64 | 17.67 | 3.88 | 1.63 | 19.56 | 24.94 | 23.96 | 11.88 | 1.49 | 1.63 | 11.97 | 8.79 | 24.37 | 1.64 | 7.45 | 1.58 | 22.48 | 1.61 | 1.7 | 25.17 | 1.64 | 1.54 | 8.9064
46:1 | — | 2300 | 31.05 | 3.1 | 8.32 | 18.25 | 12.4 | 33.56 | 1.52 | 1.47 | 1.47 | 29.09 | 1.48 | 12.8827 | 31.34 | 3 | 8.75 | 17.28 | 11.35 | 35.59 | 1.64 | 1.56 | 1.46 | 24.6 | 1.85 | 12.5836 | 37.08 | 1.68 | 22.02 | 4.44 | 1.73 | 31.95 | 33.26 | 40.45 | 11.22 | 1.51 | 1.46 | 16.9818 | 31.63 | 2.9 | 9.19 | 16.34 | 10.36 | 37.51 | 1.81 | 1.73 | 1.52 | 20.28 | 2.79 | 12.3691 | 30.76 | 3.21 | 7.91 | 19.25 | 13.52 | 31.44 | 1.46 | 1.46 | 1.58 | 33.47 | 1.52 | 13.2345 | 21.54 | 3.02 | 7.63 | 13.98 | 10.99 | 21.15 | 1.52 | 1.48 | 1.47 | 20.23 | 1.48 | 9.4991 | 21.66 | 2.93 | 7.99 | 13.43 | 10.16 | 21.75 | 1.63 | 1.55 | 1.47 | 18.17 | 1.82 | 9.3236 | 23.72 | 1.67 | 17.41 | 4.16 | 1.72 | 20.62 | 24.22 | 23.99 | 9.96 | 1.52 | 1.47 | 11.86 | 21.77 | 2.84 | 8.36 | 12.88 | 9.37 | 22.25 | 1.79 | 1.71 | 1.53 | 15.84 | 2.7 | 9.1855 | 21.42 | 3.12 | 7.29 | 14.53 | 11.85 | 20.44 | 1.47 | 1.47 | 1.57 | 21.92 | 1.54 | 9.6927 | 26.93 | 5.02 | 4.06 | 33.35 | 32.47 | 7.92 | 1.54 | 1.48 | 23.48 | 22.3 | 35.99 | 17.6855 | 25.45 | 5.99 | 3.16 | 38.27 | 39.36 | 4.01 | 1.66 | 2.85 | 41.12 | 6.59 | 36.94 | 18.6727 | 26.63 | 5.2 | 3.85 | 34.39 | 33.97 | 6.92 | 1.49 | 1.57 | 27.34 | 18.15 | 42.1 | 18.3282 | 37.33 | 1.65 | 22.82 | 4.14 | 1.64 | 29.78 | 35.86 | 42.55 | 13.91 | 1.46 | 1.58 | 17.52 | 9.9 | 34.42 | 1.59 | 8.5 | 1.58 | 40.42 | 1.57 | 1.72 | 42.26 | 1.59 | 1.49 | 13.1855 | 19.69 | 4.81 | 3.89 | 20.27 | 23.15 | 7.13 | 1.55 | 1.48 | 18.16 | 16.97 | 22.15 | 12.6591 | 18.96 | 5.69 | 3.06 | 21.48 | 25.77 | 3.81 | 1.65 | 2.76 | 25.39 | 6.09 | 22.41 | 12.4609 | 19.55 | 4.98 | 3.71 | 20.56 | 23.78 | 6.31 | 1.5 | 1.56 | 20.18 | 14.56 | 23.57 | 12.7509 | 23.8 | 1.64 | 17.88 | 3.9 | 1.63 | 19.84 | 25.36 | 24.44 | 11.99 | 1.47 | 1.59 | 12.14 | 8.86 | 24.76 | 1.6 | 7.51 | 1.57 | 22.91 | 1.58 | 1.7 | 25.68 | 1.6 | 1.51 | 9.0255
47:1 | — | 2350 | 31.51 | 3.12 | 8.39 | 18.45 | 12.51 | 34.09 | 1.51 | 1.46 | 1.46 | 29.5 | 1.46 | 13.0418 | 31.81 | 3.02 | 8.82 | 17.46 | 11.45 | 36.18 | 1.63 | 1.56 | 1.44 | 24.91 | 1.86 | 12.74 | 37.72 | 1.68 | 22.28 | 4.47 | 1.73 | 32.43 | 33.78 | 41.21 | 11.32 | 1.48 | 1.44 | 17.2309 | 32.11 | 2.93 | 9.27 | 16.51 | 10.45 | 38.16 | 1.82 | 1.74 | 1.49 | 20.51 | 2.81 | 12.5273 | 31.21 | 3.23 | 7.98 | 19.46 | 13.65 | 31.9 | 1.45 | 1.44 | 1.58 | 34 | 1.49 | 13.3991 | 21.86 | 3.05 | 7.7 | 14.13 | 11.09 | 21.48 | 1.51 | 1.46 | 1.46 | 20.52 | 1.46 | 9.6109 | 21.98 | 2.95 | 8.06 | 13.57 | 10.26 | 22.11 | 1.62 | 1.55 | 1.45 | 18.39 | 1.83 | 9.4336 | 24.13 | 1.67 | 17.61 | 4.19 | 1.72 | 20.93 | 24.6 | 24.44 | 10.05 | 1.49 | 1.45 | 12.0255 | 22.1 | 2.86 | 8.43 | 13.01 | 9.46 | 22.64 | 1.8 | 1.72 | 1.51 | 16.01 | 2.71 | 9.2955 | 21.73 | 3.15 | 7.35 | 14.69 | 11.97 | 20.75 | 1.45 | 1.45 | 1.57 | 22.26 | 1.51 | 9.8073 | 27.29 | 5.06 | 4.09 | 33.87 | 32.96 | 7.98 | 1.51 | 1.46 | 23.77 | 22.56 | 36.59 | 17.9218 | 25.78 | 6.04 | 3.18 | 38.95 | 40.08 | 4.05 | 1.66 | 2.87 | 41.9 | 6.65 | 37.57 | 18.9755 | 26.99 | 5.24 | 3.89 | 34.95 | 34.51 | 6.98 | 1.46 | 1.57 | 27.71 | 18.34 | 42.92 | 18.5964 | 37.98 | 1.65 | 23.1 | 4.18 | 1.64 | 30.2 | 36.46 | 43.4 | 14.05 | 1.44 | 1.55 | 17.7864 | 9.99 | 34.98 | 1.56 | 8.57 | 1.58 | 41.18 | 1.54 | 1.72 | 43.09 | 1.55 | 1.47 | 13.3845 | 19.95 | 4.85 | 3.92 | 20.59 | 23.5 | 7.19 | 1.52 | 1.46 | 18.38 | 17.17 | 22.52 | 12.8227 | 19.2 | 5.73 | 3.08 | 21.86 | 26.24 | 3.84 | 1.65 | 2.78 | 25.87 | 6.14 | 22.79 | 12.6527 | 19.81 | 5.02 | 3.74 | 20.89 | 24.16 | 6.37 | 1.47 | 1.56 | 20.46 | 14.71 | 24.03 | 12.9291 | 24.21 | 1.64 | 18.09 | 3.93 | 1.63 | 20.13 | 25.79 | 24.93 | 12.11 | 1.44 | 1.56 | 12.3145 | 8.94 | 25.16 | 1.57 | 7.57 | 1.57 | 23.34 | 1.55 | 1.7 | 26.18 | 1.57 | 1.48 | 9.1482
48:1 | — | 2400 | 31.98 | 3.15 | 8.46 | 18.65 | 12.63 | 34.62 | 1.51 | 1.45 | 1.45 | 29.91 | 1.45 | 13.2055 | 32.28 | 3.05 | 8.9 | 17.65 | 11.56 | 36.78 | 1.64 | 1.55 | 1.42 | 25.23 | 1.87 | 12.9027 | 38.36 | 1.68 | 22.54 | 4.51 | 1.74 | 32.92 | 34.31 | 41.97 | 11.42 | 1.45 | 1.42 | 17.4836 | 32.59 | 2.95 | 9.35 | 16.68 | 10.55 | 38.82 | 1.82 | 1.74 | 1.47 | 20.74 | 2.83 | 12.6855 | 31.67 | 3.26 | 8.05 | 19.67 | 13.78 | 32.38 | 1.44 | 1.42 | 1.58 | 34.53 | 1.47 | 13.5682 | 22.18 | 3.07 | 7.77 | 14.28 | 11.2 | 21.82 | 1.5 | 1.45 | 1.45 | 20.8 | 1.45 | 9.7245 | 22.3 | 2.97 | 8.13 | 13.72 | 10.35 | 22.47 | 1.62 | 1.54 | 1.43 | 18.63 | 1.84 | 9.5455 | 24.54 | 1.67 | 17.82 | 4.23 | 1.72 | 21.25 | 24.98 | 24.89 | 10.14 | 1.47 | 1.43 | 12.1945 | 22.43 | 2.88 | 8.5 | 13.14 | 9.54 | 23.03 | 1.81 | 1.72 | 1.48 | 16.2 | 2.73 | 9.4055 | 22.05 | 3.17 | 7.41 | 14.85 | 12.08 | 21.06 | 1.44 | 1.43 | 1.57 | 22.61 | 1.48 | 9.9227 | 27.65 | 5.11 | 4.12 | 34.4 | 33.47 | 8.05 | 1.48 | 1.45 | 24.06 | 22.83 | 37.2 | 18.1655 | 26.11 | 6.09 | 3.21 | 39.63 | 40.8 | 4.08 | 1.67 | 2.89 | 42.69 | 6.7 | 38.21 | 19.28 | 27.34 | 5.29 | 3.92 | 35.5 | 35.05 | 7.04 | 1.44 | 1.56 | 28.08 | 18.54 | 43.75 | 18.8645 | 38.63 | 1.65 | 23.38 | 4.21 | 1.64 | 30.63 | 37.06 | 44.24 | 14.19 | 1.42 | 1.51 | 18.0509 | 10.08 | 35.53 | 1.53 | 8.65 | 1.57 | 41.94 | 1.51 | 1.73 | 43.92 | 1.52 | 1.44 | 13.5836 | 20.22 | 4.89 | 3.96 | 20.91 | 23.86 | 7.25 | 1.49 | 1.45 | 18.6 | 17.37 | 22.89 | 12.99 | 19.45 | 5.78 | 3.11 | 22.24 | 26.71 | 3.87 | 1.65 | 2.8 | 26.36 | 6.2 | 23.18 | 12.85 | 20.07 | 5.06 | 3.77 | 21.22 | 24.54 | 6.42 | 1.44 | 1.55 | 20.73 | 14.87 | 24.49 | 13.1055 | 24.63 | 1.64 | 18.31 | 3.97 | 1.63 | 20.41 | 26.21 | 25.41 | 12.23 | 1.43 | 1.53 | 12.4909 | 9.02 | 25.56 | 1.54 | 7.64 | 1.56 | 23.77 | 1.52 | 1.7 | 26.69 | 1.54 | 1.45 | 9.2718
49:1★ | 7:1 | 2450 | 32.44 | 3.17 | 8.54 | 18.85 | 12.75 | 35.16 | 1.5 | 1.44 | 1.44 | 30.33 | 1.44 | 13.3691 | 32.76 | 3.07 | 8.98 | 17.84 | 11.66 | 37.37 | 1.64 | 1.55 | 1.4 | 25.55 | 1.88 | 13.0636 | 39.01 | 1.69 | 22.81 | 4.55 | 1.74 | 33.41 | 34.83 | 42.73 | 11.53 | 1.43 | 1.4 | 17.7391 | 33.07 | 2.97 | 9.44 | 16.86 | 10.65 | 39.48 | 1.83 | 1.75 | 1.44 | 20.98 | 2.85 | 12.8473 | 32.13 | 3.28 | 8.12 | 19.89 | 13.92 | 32.86 | 1.42 | 1.4 | 1.58 | 35.07 | 1.44 | 13.7373 | 22.5 | 3.09 | 7.83 | 14.44 | 11.31 | 22.15 | 1.5 | 1.44 | 1.44 | 21.1 | 1.44 | 9.84 | 22.63 | 3 | 8.2 | 13.86 | 10.45 | 22.84 | 1.63 | 1.54 | 1.41 | 18.86 | 1.84 | 9.66 | 24.95 | 1.67 | 18.03 | 4.26 | 1.73 | 21.56 | 25.37 | 25.35 | 10.23 | 1.44 | 1.41 | 12.3636 | 22.76 | 2.9 | 8.58 | 13.28 | 9.63 | 23.42 | 1.81 | 1.72 | 1.45 | 16.38 | 2.76 | 9.5173 | 22.37 | 3.2 | 7.48 | 15.02 | 12.2 | 21.37 | 1.43 | 1.41 | 1.57 | 22.96 | 1.45 | 10.0418 | 28.02 | 5.15 | 4.16 | 34.93 | 33.97 | 8.13 | 1.45 | 1.44 | 24.36 | 23.11 | 37.81 | 18.4118 | 26.45 | 6.14 | 3.23 | 40.32 | 41.53 | 4.11 | 1.67 | 2.91 | 43.48 | 6.76 | 38.85 | 19.5864 | 27.71 | 5.33 | 3.95 | 36.06 | 35.6 | 7.1 | 1.41 | 1.56 | 28.46 | 18.74 | 44.58 | 19.1364 | 39.28 | 1.65 | 23.66 | 4.25 | 1.64 | 31.07 | 37.67 | 45.09 | 14.33 | 1.4 | 1.49 | 18.3209 | 10.17 | 36.1 | 1.5 | 8.73 | 1.57 | 42.7 | 1.48 | 1.73 | 44.76 | 1.49 | 1.42 | 13.7864 | 20.49 | 4.93 | 3.99 | 21.23 | 24.22 | 7.32 | 1.46 | 1.44 | 18.83 | 17.58 | 23.26 | 13.1591 | 19.7 | 5.83 | 3.13 | 22.62 | 27.19 | 3.9 | 1.66 | 2.82 | 26.85 | 6.25 | 23.57 | 13.0473 | 20.33 | 5.1 | 3.8 | 21.56 | 24.93 | 6.48 | 1.42 | 1.55 | 21.01 | 15.03 | 24.96 | 13.2882 | 25.04 | 1.64 | 18.53 | 4 | 1.63 | 20.7 | 26.64 | 25.9 | 12.35 | 1.41 | 1.5 | 12.6673 | 9.1 | 25.97 | 1.51 | 7.71 | 1.56 | 24.2 | 1.49 | 1.71 | 27.19 | 1.51 | 1.43 | 9.3982
50:1 | — | 2500 | 32.92 | 3.2 | 8.62 | 19.06 | 12.88 | 35.7 | 1.5 | 1.43 | 1.43 | 30.75 | 1.44 | 13.5391 | 33.24 | 3.1 | 9.06 | 18.03 | 11.78 | 37.98 | 1.64 | 1.55 | 1.38 | 25.87 | 1.89 | 13.2291 | 39.66 | 1.69 | 23.08 | 4.59 | 1.75 | 33.91 | 35.37 | 43.5 | 11.64 | 1.4 | 1.39 | 17.9982 | 33.56 | 3 | 9.53 | 17.03 | 10.75 | 40.14 | 1.84 | 1.75 | 1.41 | 21.22 | 2.87 | 13.0091 | 32.6 | 3.31 | 8.19 | 20.12 | 14.06 | 33.34 | 1.42 | 1.38 | 1.58 | 35.6 | 1.42 | 13.9109 | 22.83 | 3.12 | 7.91 | 14.6 | 11.42 | 22.49 | 1.49 | 1.43 | 1.43 | 21.39 | 1.43 | 9.9582 | 22.96 | 3.02 | 8.28 | 14.01 | 10.55 | 23.2 | 1.63 | 1.54 | 1.39 | 19.1 | 1.85 | 9.7755 | 25.37 | 1.68 | 18.25 | 4.3 | 1.73 | 21.88 | 25.75 | 25.8 | 10.33 | 1.42 | 1.39 | 12.5364 | 23.1 | 2.92 | 8.66 | 13.42 | 9.72 | 23.81 | 1.82 | 1.73 | 1.43 | 16.57 | 2.78 | 9.6327 | 22.69 | 3.22 | 7.55 | 15.18 | 12.32 | 21.68 | 1.42 | 1.39 | 1.57 | 23.31 | 1.43 | 10.16 | 28.39 | 5.19 | 4.19 | 35.46 | 34.48 | 8.2 | 1.43 | 1.44 | 24.66 | 23.38 | 38.42 | 18.6582 | 26.79 | 6.2 | 3.26 | 41.01 | 42.25 | 4.15 | 1.68 | 2.94 | 44.27 | 6.82 | 39.49 | 19.8964 | 28.07 | 5.38 | 3.98 | 36.63 | 36.15 | 7.16 | 1.39 | 1.57 | 28.84 | 18.95 | 45.41 | 19.4118 | 39.94 | 1.66 | 23.95 | 4.28 | 1.65 | 31.51 | 38.28 | 45.94 | 14.47 | 1.39 | 1.46 | 18.5936 | 10.27 | 36.66 | 1.47 | 8.81 | 1.57 | 43.47 | 1.45 | 1.74 | 45.6 | 1.47 | 1.39 | 13.9909 | 20.76 | 4.97 | 4.02 | 21.56 | 24.58 | 7.38 | 1.44 | 1.43 | 19.06 | 17.79 | 23.64 | 13.33 | 19.95 | 5.88 | 3.16 | 23.01 | 27.66 | 3.94 | 1.66 | 2.84 | 27.33 | 6.3 | 23.96 | 13.2445 | 20.6 | 5.15 | 3.83 | 21.9 | 25.31 | 6.53 | 1.4 | 1.55 | 21.29 | 15.2 | 25.42 | 13.4709 | 25.46 | 1.64 | 18.76 | 4.03 | 1.63 | 21 | 27.07 | 26.39 | 12.47 | 1.39 | 1.47 | 12.8464 | 9.19 | 26.37 | 1.48 | 7.78 | 1.56 | 24.63 | 1.46 | 1.71 | 27.7 | 1.48 | 1.41 | 9.5245
51:1 | — | 2550 | 33.39 | 3.23 | 8.7 | 19.27 | 13.01 | 36.24 | 1.5 | 1.43 | 1.42 | 31.18 | 1.43 | 13.7091 | 33.72 | 3.12 | 9.15 | 18.22 | 11.89 | 38.58 | 1.65 | 1.56 | 1.37 | 26.2 | 1.9 | 13.3964 | 40.31 | 1.7 | 23.36 | 4.63 | 1.76 | 34.4 | 35.9 | 44.27 | 11.75 | 1.38 | 1.38 | 18.2582 | 34.05 | 3.02 | 9.61 | 17.22 | 10.85 | 40.8 | 1.85 | 1.76 | 1.39 | 21.47 | 2.9 | 13.1745 | 33.06 | 3.34 | 8.27 | 20.34 | 14.2 | 33.82 | 1.41 | 1.37 | 1.58 | 36.14 | 1.39 | 14.0836 | 23.16 | 3.15 | 7.98 | 14.76 | 11.53 | 22.84 | 1.49 | 1.42 | 1.42 | 21.69 | 1.43 | 10.0791 | 23.3 | 3.05 | 8.35 | 14.16 | 10.65 | 23.57 | 1.63 | 1.54 | 1.37 | 19.34 | 1.86 | 9.8927 | 25.78 | 1.68 | 18.47 | 4.34 | 1.74 | 22.21 | 26.14 | 26.25 | 10.43 | 1.39 | 1.38 | 12.71 | 23.44 | 2.95 | 8.74 | 13.56 | 9.81 | 24.21 | 1.83 | 1.74 | 1.4 | 16.76 | 2.8 | 9.7491 | 23.02 | 3.25 | 7.62 | 15.36 | 12.44 | 22 | 1.41 | 1.38 | 1.57 | 23.67 | 1.41 | 10.2845 | 28.77 | 5.24 | 4.23 | 36 | 35 | 8.27 | 1.4 | 1.43 | 24.96 | 23.67 | 39.04 | 18.91 | 27.13 | 6.25 | 3.29 | 41.7 | 42.98 | 4.19 | 1.68 | 2.96 | 45.07 | 6.89 | 40.14 | 20.2073 | 28.44 | 5.43 | 4.02 | 37.2 | 36.71 | 7.23 | 1.37 | 1.57 | 29.22 | 19.16 | 46.24 | 19.69 | 40.6 | 1.66 | 24.24 | 4.32 | 1.65 | 31.95 | 38.89 | 46.79 | 14.62 | 1.38 | 1.43 | 18.8664 | 10.36 | 37.23 | 1.44 | 8.89 | 1.58 | 44.24 | 1.43 | 1.75 | 46.43 | 1.44 | 1.37 | 14.1964 | 21.03 | 5.02 | 4.06 | 21.88 | 24.95 | 7.45 | 1.41 | 1.43 | 19.3 | 18 | 24.02 | 13.5045 | 20.21 | 5.94 | 3.19 | 23.4 | 28.14 | 3.97 | 1.67 | 2.87 | 27.82 | 6.36 | 24.35 | 13.4473 | 20.87 | 5.19 | 3.86 | 22.24 | 25.7 | 6.59 | 1.38 | 1.55 | 21.58 | 15.37 | 25.89 | 13.6564 | 25.88 | 1.65 | 18.99 | 4.07 | 1.64 | 21.29 | 27.5 | 26.88 | 12.6 | 1.38 | 1.45 | 13.03 | 9.28 | 26.78 | 1.46 | 7.85 | 1.57 | 25.07 | 1.44 | 1.72 | 28.21 | 1.45 | 1.39 | 9.6564
52:1 | — | 2600 | 33.87 | 3.26 | 8.78 | 19.48 | 13.14 | 36.79 | 1.5 | 1.42 | 1.42 | 31.61 | 1.43 | 13.8818 | 34.21 | 3.15 | 9.23 | 18.42 | 12.01 | 39.19 | 1.65 | 1.56 | 1.35 | 26.53 | 1.91 | 13.5645 | 40.96 | 1.71 | 23.64 | 4.67 | 1.77 | 34.91 | 36.44 | 45.04 | 11.87 | 1.36 | 1.37 | 18.5218 | 34.54 | 3.05 | 9.71 | 17.4 | 10.95 | 41.47 | 1.86 | 1.77 | 1.37 | 21.72 | 2.92 | 13.3418 | 33.53 | 3.37 | 8.34 | 20.57 | 14.34 | 34.31 | 1.4 | 1.36 | 1.59 | 36.69 | 1.37 | 14.2609 | 23.49 | 3.17 | 8.05 | 14.92 | 11.64 | 23.18 | 1.49 | 1.42 | 1.41 | 21.98 | 1.42 | 10.1973 | 23.63 | 3.07 | 8.43 | 14.32 | 10.75 | 23.94 | 1.64 | 1.54 | 1.36 | 19.58 | 1.87 | 10.0118 | 26.2 | 1.69 | 18.69 | 4.38 | 1.75 | 22.53 | 26.54 | 26.71 | 10.53 | 1.37 | 1.37 | 12.8873 | 23.78 | 2.97 | 8.82 | 13.71 | 9.91 | 24.6 | 1.84 | 1.75 | 1.38 | 16.95 | 2.82 | 9.8664 | 23.35 | 3.28 | 7.69 | 15.53 | 12.57 | 22.31 | 1.4 | 1.36 | 1.57 | 24.02 | 1.38 | 10.4055 | 29.15 | 5.29 | 4.27 | 36.54 | 35.51 | 8.35 | 1.38 | 1.43 | 25.27 | 23.95 | 39.66 | 19.1636 | 27.48 | 6.31 | 3.32 | 42.39 | 43.71 | 4.22 | 1.69 | 2.99 | 45.86 | 6.95 | 40.79 | 20.5191 | 28.81 | 5.48 | 4.06 | 37.77 | 37.26 | 7.29 | 1.35 | 1.57 | 29.61 | 19.37 | 47.07 | 19.9673 | 41.26 | 1.67 | 24.54 | 4.36 | 1.66 | 32.4 | 39.5 | 47.64 | 14.77 | 1.37 | 1.41 | 19.1436 | 10.46 | 37.8 | 1.42 | 8.97 | 1.58 | 45 | 1.4 | 1.75 | 47.27 | 1.41 | 1.36 | 14.4018 | 21.31 | 5.06 | 4.09 | 22.21 | 25.31 | 7.52 | 1.39 | 1.42 | 19.54 | 18.22 | 24.4 | 13.6791 | 20.47 | 5.99 | 3.21 | 23.79 | 28.62 | 4 | 1.67 | 2.89 | 28.32 | 6.42 | 24.74 | 13.6473 | 21.15 | 5.24 | 3.9 | 22.58 | 26.09 | 6.65 | 1.36 | 1.56 | 21.86 | 15.54 | 26.35 | 13.8436 | 26.3 | 1.65 | 19.22 | 4.1 | 1.64 | 21.59 | 27.94 | 27.36 | 12.73 | 1.37 | 1.42 | 13.2109 | 9.36 | 27.2 | 1.43 | 7.92 | 1.57 | 25.5 | 1.41 | 1.73 | 28.72 | 1.43 | 1.37 | 9.7855
53:1 | — | 2650 | 34.35 | 3.29 | 8.86 | 19.7 | 13.27 | 37.34 | 1.5 | 1.42 | 1.42 | 32.04 | 1.43 | 14.0564 | 34.7 | 3.18 | 9.32 | 18.63 | 12.13 | 39.8 | 1.66 | 1.56 | 1.34 | 26.86 | 1.92 | 13.7364 | 41.62 | 1.72 | 23.92 | 4.71 | 1.78 | 35.41 | 36.98 | 45.81 | 11.99 | 1.34 | 1.36 | 18.7855 | 35.04 | 3.07 | 9.8 | 17.59 | 11.06 | 42.14 | 1.88 | 1.78 | 1.35 | 21.97 | 2.95 | 13.5118 | 34.01 | 3.4 | 8.42 | 20.81 | 14.49 | 34.81 | 1.4 | 1.35 | 1.59 | 37.24 | 1.35 | 14.4427 | 23.82 | 3.2 | 8.13 | 15.09 | 11.76 | 23.53 | 1.49 | 1.41 | 1.41 | 22.29 | 1.42 | 10.3227 | 23.97 | 3.1 | 8.51 | 14.47 | 10.86 | 24.32 | 1.65 | 1.55 | 1.34 | 19.83 | 1.89 | 10.1355 | 26.62 | 1.7 | 18.91 | 4.42 | 1.76 | 22.86 | 26.93 | 27.17 | 10.64 | 1.35 | 1.36 | 13.0655 | 24.12 | 3 | 8.91 | 13.86 | 10 | 25 | 1.85 | 1.75 | 1.36 | 17.15 | 2.85 | 9.9864 | 23.68 | 3.31 | 7.76 | 15.7 | 12.7 | 22.63 | 1.39 | 1.35 | 1.58 | 24.38 | 1.36 | 10.5309 | 29.53 | 5.34 | 4.31 | 37.09 | 36.03 | 8.43 | 1.36 | 1.43 | 25.58 | 24.24 | 40.28 | 19.42 | 27.83 | 6.37 | 3.35 | 43.08 | 44.44 | 4.26 | 1.7 | 3.01 | 46.66 | 7.01 | 41.44 | 20.8318 | 29.19 | 5.53 | 4.09 | 38.34 | 37.83 | 7.36 | 1.34 | 1.58 | 30.01 | 19.59 | 47.9 | 20.2509 | 41.93 | 1.68 | 24.83 | 4.4 | 1.67 | 32.85 | 40.12 | 48.49 | 14.92 | 1.36 | 1.38 | 19.4209 | 10.56 | 38.38 | 1.39 | 9.06 | 1.59 | 45.78 | 1.38 | 1.77 | 48.11 | 1.39 | 1.34 | 14.6136 | 21.59 | 5.11 | 4.13 | 22.54 | 25.69 | 7.59 | 1.37 | 1.42 | 19.78 | 18.44 | 24.78 | 13.8582 | 20.73 | 6.05 | 3.24 | 24.18 | 29.1 | 4.04 | 1.68 | 2.92 | 28.81 | 6.48 | 25.14 | 13.8518 | 21.42 | 5.29 | 3.93 | 22.92 | 26.49 | 6.72 | 1.34 | 1.56 | 22.15 | 15.71 | 26.82 | 14.0318 | 26.73 | 1.66 | 19.45 | 4.14 | 1.65 | 21.89 | 28.38 | 27.85 | 12.86 | 1.36 | 1.4 | 13.3973 | 9.45 | 27.61 | 1.4 | 8 | 1.57 | 25.94 | 1.39 | 1.74 | 29.23 | 1.4 | 1.35 | 9.9164
54:1 | — | 2700 | 34.84 | 3.32 | 8.95 | 19.92 | 13.4 | 37.89 | 1.51 | 1.42 | 1.41 | 32.48 | 1.42 | 14.2327 | 35.19 | 3.21 | 9.41 | 18.83 | 12.25 | 40.41 | 1.67 | 1.57 | 1.33 | 27.2 | 1.94 | 13.91 | 42.28 | 1.73 | 24.21 | 4.76 | 1.79 | 35.92 | 37.53 | 46.58 | 12.1 | 1.32 | 1.35 | 19.0518 | 35.54 | 3.1 | 9.89 | 17.78 | 11.17 | 42.81 | 1.89 | 1.79 | 1.33 | 22.22 | 2.98 | 13.6818 | 34.49 | 3.43 | 8.5 | 21.05 | 14.64 | 35.3 | 1.39 | 1.34 | 1.6 | 37.79 | 1.33 | 14.6236 | 24.16 | 3.23 | 8.21 | 15.26 | 11.88 | 23.87 | 1.5 | 1.41 | 1.41 | 22.59 | 1.42 | 10.4491 | 24.31 | 3.13 | 8.59 | 14.63 | 10.97 | 24.69 | 1.65 | 1.55 | 1.33 | 20.08 | 1.9 | 10.2573 | 27.04 | 1.71 | 19.14 | 4.46 | 1.77 | 23.18 | 27.33 | 27.63 | 10.74 | 1.33 | 1.35 | 13.2436 | 24.46 | 3.03 | 8.99 | 14.01 | 10.1 | 25.4 | 1.86 | 1.77 | 1.34 | 17.35 | 2.87 | 10.1073 | 24.01 | 3.34 | 7.83 | 15.88 | 12.83 | 22.96 | 1.39 | 1.34 | 1.58 | 24.74 | 1.34 | 10.6582 | 29.92 | 5.39 | 4.35 | 37.63 | 36.55 | 8.51 | 1.34 | 1.43 | 25.9 | 24.53 | 40.9 | 19.6773 | 28.19 | 6.43 | 3.38 | 43.78 | 45.18 | 4.3 | 1.71 | 3.04 | 47.46 | 7.08 | 42.09 | 21.1491 | 29.57 | 5.58 | 4.13 | 38.92 | 38.39 | 7.43 | 1.32 | 1.58 | 30.4 | 19.8 | 48.74 | 20.5327 | 42.59 | 1.69 | 25.14 | 4.44 | 1.68 | 33.3 | 40.74 | 49.34 | 15.08 | 1.35 | 1.36 | 19.7009 | 10.67 | 38.95 | 1.37 | 9.14 | 1.59 | 46.55 | 1.36 | 1.78 | 48.96 | 1.37 | 1.32 | 14.8236 | 21.87 | 5.16 | 4.17 | 22.88 | 26.06 | 7.66 | 1.35 | 1.42 | 20.02 | 18.66 | 25.17 | 14.0382 | 20.99 | 6.1 | 3.27 | 24.57 | 29.58 | 4.08 | 1.69 | 2.94 | 29.3 | 6.54 | 25.53 | 14.0536 | 21.7 | 5.34 | 3.97 | 23.26 | 26.88 | 6.78 | 1.33 | 1.57 | 22.44 | 15.88 | 27.29 | 14.2218 | 27.15 | 1.67 | 19.69 | 4.18 | 1.66 | 22.19 | 28.82 | 28.34 | 12.99 | 1.35 | 1.37 | 13.5827 | 9.55 | 28.02 | 1.38 | 8.07 | 1.58 | 26.38 | 1.36 | 1.75 | 29.74 | 1.38 | 1.33 | 10.0491
55:1 | — | 2750 | 35.33 | 3.35 | 9.03 | 20.14 | 13.54 | 38.45 | 1.51 | 1.42 | 1.42 | 32.92 | 1.43 | 14.4127 | 35.69 | 3.24 | 9.5 | 19.04 | 12.37 | 41.02 | 1.68 | 1.58 | 1.32 | 27.54 | 1.95 | 14.0845 | 42.94 | 1.74 | 24.5 | 4.8 | 1.8 | 36.43 | 38.07 | 47.36 | 12.23 | 1.31 | 1.35 | 19.3209 | 36.04 | 3.13 | 9.99 | 17.97 | 11.28 | 43.49 | 1.9 | 1.81 | 1.31 | 22.48 | 3 | 13.8545 | 34.97 | 3.46 | 8.58 | 21.28 | 14.79 | 35.8 | 1.39 | 1.33 | 1.61 | 38.34 | 1.31 | 14.8055 | 24.5 | 3.26 | 8.28 | 15.43 | 12 | 24.22 | 1.5 | 1.41 | 1.41 | 22.89 | 1.42 | 10.5745 | 24.65 | 3.16 | 8.68 | 14.79 | 11.08 | 25.07 | 1.66 | 1.56 | 1.32 | 20.33 | 1.91 | 10.3827 | 27.47 | 1.72 | 19.36 | 4.5 | 1.78 | 23.51 | 27.73 | 28.09 | 10.85 | 1.32 | 1.34 | 13.4245 | 24.81 | 3.06 | 9.08 | 14.16 | 10.2 | 25.8 | 1.88 | 1.78 | 1.32 | 17.55 | 2.9 | 10.2309 | 24.34 | 3.37 | 7.91 | 16.06 | 12.96 | 23.28 | 1.39 | 1.33 | 1.59 | 25.1 | 1.32 | 10.7864 | 30.31 | 5.44 | 4.39 | 38.18 | 37.08 | 8.59 | 1.32 | 1.43 | 26.21 | 24.83 | 41.53 | 19.9373 | 28.54 | 6.49 | 3.41 | 44.48 | 45.92 | 4.34 | 1.72 | 3.07 | 48.26 | 7.15 | 42.75 | 21.4664 | 29.95 | 5.63 | 4.17 | 39.5 | 38.96 | 7.5 | 1.31 | 1.59 | 30.8 | 20.02 | 49.58 | 20.8191 | 43.26 | 1.7 | 25.44 | 4.48 | 1.69 | 33.76 | 41.37 | 50.2 | 15.23 | 1.34 | 1.34 | 19.9827 | 10.77 | 39.53 | 1.35 | 9.23 | 1.6 | 47.32 | 1.33 | 1.79 | 49.8 | 1.34 | 1.31 | 15.0336 | 22.16 | 5.21 | 4.21 | 23.21 | 26.43 | 7.73 | 1.33 | 1.42 | 20.26 | 18.88 | 25.55 | 14.2173 | 21.26 | 6.16 | 3.3 | 24.96 | 30.06 | 4.12 | 1.7 | 2.97 | 29.79 | 6.6 | 25.93 | 14.2591 | 21.98 | 5.39 | 4.01 | 23.61 | 27.28 | 6.84 | 1.31 | 1.57 | 22.74 | 16.06 | 27.76 | 14.4136 | 27.58 | 1.68 | 19.92 | 4.22 | 1.67 | 22.49 | 29.26 | 28.84 | 13.13 | 1.34 | 1.35 | 13.7709 | 9.64 | 28.44 | 1.36 | 8.15 | 1.59 | 26.82 | 1.34 | 1.76 | 30.25 | 1.36 | 1.31 | 10.1836
56:1 | — | 2800 | 35.82 | 3.38 | 9.12 | 20.37 | 13.68 | 39 | 1.52 | 1.42 | 1.42 | 33.36 | 1.43 | 14.5927 | 36.18 | 3.27 | 9.59 | 19.25 | 12.49 | 41.64 | 1.69 | 1.58 | 1.31 | 27.88 | 1.97 | 14.2591 | 43.6 | 1.75 | 24.79 | 4.85 | 1.82 | 36.95 | 38.62 | 48.13 | 12.35 | 1.29 | 1.34 | 19.59 | 36.55 | 3.16 | 10.09 | 18.17 | 11.39 | 44.16 | 1.92 | 1.82 | 1.3 | 22.74 | 3.03 | 14.03 | 35.45 | 3.5 | 8.67 | 21.53 | 14.95 | 36.3 | 1.39 | 1.32 | 1.61 | 38.9 | 1.3 | 14.9927 | 24.84 | 3.29 | 8.37 | 15.6 | 12.12 | 24.58 | 1.51 | 1.41 | 1.41 | 23.2 | 1.42 | 10.7045 | 25 | 3.19 | 8.76 | 14.95 | 11.19 | 25.44 | 1.67 | 1.57 | 1.31 | 20.58 | 1.93 | 10.5082 | 27.89 | 1.73 | 19.6 | 4.54 | 1.79 | 23.85 | 28.13 | 28.55 | 10.96 | 1.3 | 1.34 | 13.6073 | 25.16 | 3.08 | 9.17 | 14.31 | 10.3 | 26.2 | 1.89 | 1.79 | 1.3 | 17.75 | 2.93 | 10.3527 | 24.68 | 3.4 | 7.98 | 16.25 | 13.1 | 23.61 | 1.39 | 1.32 | 1.6 | 25.47 | 1.31 | 10.9191 | 30.7 | 5.49 | 4.43 | 38.74 | 37.61 | 8.68 | 1.3 | 1.43 | 26.53 | 25.12 | 42.16 | 20.1991 | 28.91 | 6.55 | 3.44 | 45.18 | 46.65 | 4.38 | 1.73 | 3.1 | 49.06 | 7.22 | 43.41 | 21.7845 | 30.34 | 5.69 | 4.21 | 40.08 | 39.53 | 7.58 | 1.29 | 1.6 | 31.2 | 20.25 | 50.42 | 21.1082 | 43.93 | 1.71 | 25.75 | 4.53 | 1.7 | 34.22 | 41.99 | 51.05 | 15.39 | 1.34 | 1.32 | 20.2664 | 10.88 | 40.12 | 1.33 | 9.32 | 1.61 | 48.1 | 1.31 | 1.8 | 50.64 | 1.32 | 1.29 | 15.2473 | 22.45 | 5.26 | 4.25 | 23.54 | 26.81 | 7.81 | 1.31 | 1.42 | 20.51 | 19.11 | 25.94 | 14.4009 | 21.53 | 6.22 | 3.33 | 25.35 | 30.54 | 4.15 | 1.71 | 3 | 30.29 | 6.66 | 26.33 | 14.4645 | 22.26 | 5.44 | 4.04 | 23.96 | 27.68 | 6.91 | 1.3 | 1.58 | 23.03 | 16.24 | 28.23 | 14.6064 | 28.01 | 1.69 | 20.16 | 4.26 | 1.68 | 22.8 | 29.7 | 29.33 | 13.26 | 1.34 | 1.33 | 13.96 | 9.73 | 28.86 | 1.34 | 8.23 | 1.59 | 27.26 | 1.32 | 1.77 | 30.77 | 1.34 | 1.3 | 10.3191
57:1 | — | 2850 | 36.31 | 3.41 | 9.21 | 20.6 | 13.82 | 39.57 | 1.52 | 1.42 | 1.42 | 33.8 | 1.43 | 14.7736 | 36.69 | 3.3 | 9.69 | 19.46 | 12.62 | 42.26 | 1.7 | 1.59 | 1.31 | 28.22 | 1.98 | 14.4382 | 44.27 | 1.76 | 25.09 | 4.89 | 1.83 | 37.47 | 39.18 | 48.91 | 12.47 | 1.28 | 1.34 | 19.8627 | 37.06 | 3.19 | 10.19 | 18.36 | 11.51 | 44.84 | 1.93 | 1.83 | 1.28 | 23 | 3.06 | 14.2045 | 35.94 | 3.53 | 8.75 | 21.77 | 15.1 | 36.8 | 1.4 | 1.32 | 1.62 | 39.45 | 1.28 | 15.1782 | 25.18 | 3.32 | 8.45 | 15.77 | 12.25 | 24.93 | 1.51 | 1.41 | 1.41 | 23.51 | 1.42 | 10.8327 | 25.35 | 3.22 | 8.85 | 15.12 | 11.3 | 25.82 | 1.68 | 1.57 | 1.31 | 20.84 | 1.94 | 10.6364 | 28.32 | 1.74 | 19.83 | 4.58 | 1.81 | 24.18 | 28.53 | 29.01 | 11.07 | 1.29 | 1.34 | 13.7909 | 25.51 | 3.11 | 9.26 | 14.47 | 10.41 | 26.6 | 1.91 | 1.8 | 1.29 | 17.96 | 2.95 | 10.4791 | 25.02 | 3.43 | 8.06 | 16.43 | 13.23 | 23.93 | 1.39 | 1.32 | 1.61 | 25.83 | 1.29 | 11.0491 | 31.1 | 5.54 | 4.47 | 39.29 | 38.14 | 8.76 | 1.28 | 1.43 | 26.86 | 25.42 | 42.79 | 20.4618 | 29.27 | 6.61 | 3.48 | 45.89 | 47.39 | 4.43 | 1.74 | 3.13 | 49.86 | 7.29 | 44.07 | 22.1055 | 30.73 | 5.74 | 4.25 | 40.66 | 40.1 | 7.65 | 1.28 | 1.61 | 31.61 | 20.47 | 51.25 | 21.3955 | 44.61 | 1.72 | 26.06 | 4.57 | 1.71 | 34.68 | 42.62 | 51.91 | 15.55 | 1.34 | 1.3 | 20.5518 | 10.99 | 40.7 | 1.31 | 9.41 | 1.62 | 48.88 | 1.29 | 1.81 | 51.49 | 1.3 | 1.28 | 15.4618 | 22.74 | 5.31 | 4.29 | 23.88 | 27.19 | 7.88 | 1.29 | 1.42 | 20.76 | 19.34 | 26.33 | 14.5845 | 21.8 | 6.28 | 3.36 | 25.75 | 31.03 | 4.19 | 1.72 | 3.02 | 30.78 | 6.73 | 26.73 | 14.6718 | 22.55 | 5.49 | 4.08 | 24.31 | 28.08 | 6.97 | 1.29 | 1.59 | 23.33 | 16.42 | 28.7 | 14.8009 | 28.43 | 1.7 | 20.41 | 4.3 | 1.69 | 23.11 | 30.14 | 29.82 | 13.4 | 1.33 | 1.31 | 14.1491 | 9.83 | 29.28 | 1.32 | 8.31 | 1.6 | 27.7 | 1.3 | 1.78 | 31.28 | 1.32 | 1.29 | 10.4555
58:1 | — | 2900 | 36.81 | 3.44 | 9.3 | 20.83 | 13.96 | 40.13 | 1.53 | 1.43 | 1.42 | 34.25 | 1.44 | 14.9582 | 37.19 | 3.33 | 9.78 | 19.67 | 12.75 | 42.88 | 1.71 | 1.6 | 1.3 | 28.57 | 2 | 14.6164 | 44.93 | 1.78 | 25.38 | 4.94 | 1.85 | 37.98 | 39.73 | 49.69 | 12.6 | 1.27 | 1.34 | 20.1355 | 37.57 | 3.22 | 10.29 | 18.56 | 11.62 | 45.52 | 1.95 | 1.85 | 1.27 | 23.27 | 3.09 | 14.3827 | 36.43 | 3.56 | 8.84 | 22.02 | 15.26 | 37.31 | 1.4 | 1.32 | 1.63 | 40.02 | 1.27 | 15.3691 | 25.53 | 3.35 | 8.53 | 15.95 | 12.37 | 25.28 | 1.52 | 1.42 | 1.41 | 23.82 | 1.42 | 10.9636 | 25.69 | 3.25 | 8.93 | 15.28 | 11.42 | 26.2 | 1.7 | 1.58 | 1.3 | 21.09 | 1.96 | 10.7636 | 28.74 | 1.76 | 20.06 | 4.63 | 1.82 | 24.51 | 28.93 | 29.47 | 11.18 | 1.27 | 1.33 | 13.9727 | 25.86 | 3.14 | 9.35 | 14.62 | 10.51 | 27.01 | 1.92 | 1.82 | 1.27 | 18.16 | 2.98 | 10.6036 | 25.36 | 3.47 | 8.14 | 16.62 | 13.37 | 24.26 | 1.39 | 1.31 | 1.62 | 26.2 | 1.27 | 11.1827 | 31.5 | 5.6 | 4.52 | 39.85 | 38.67 | 8.85 | 1.27 | 1.44 | 27.18 | 25.72 | 43.42 | 20.7291 | 29.63 | 6.68 | 3.51 | 46.59 | 48.14 | 4.47 | 1.75 | 3.16 | 50.66 | 7.36 | 44.73 | 22.4255 | 31.12 | 5.8 | 4.29 | 41.25 | 40.67 | 7.72 | 1.27 | 1.62 | 32.01 | 20.7 | 52.09 | 21.6855 | 45.28 | 1.73 | 26.37 | 4.61 | 1.72 | 35.14 | 43.25 | 52.77 | 15.72 | 1.33 | 1.28 | 20.8364 | 11.1 | 41.29 | 1.29 | 9.51 | 1.63 | 49.65 | 1.28 | 1.83 | 52.33 | 1.28 | 1.27 | 15.6782 | 23.03 | 5.36 | 4.33 | 24.22 | 27.57 | 7.96 | 1.27 | 1.43 | 21.01 | 19.57 | 26.72 | 14.77 | 22.07 | 6.34 | 3.4 | 26.14 | 31.51 | 4.23 | 1.73 | 3.05 | 31.28 | 6.79 | 27.13 | 14.8791 | 22.84 | 5.54 | 4.12 | 24.66 | 28.48 | 7.04 | 1.28 | 1.6 | 23.63 | 16.6 | 29.17 | 14.9964 | 28.86 | 1.71 | 20.65 | 4.34 | 1.7 | 23.42 | 30.59 | 30.31 | 13.54 | 1.33 | 1.29 | 14.34 | 9.93 | 29.7 | 1.3 | 8.39 | 1.61 | 28.14 | 1.28 | 1.8 | 31.8 | 1.3 | 1.28 | 10.5936
59:1 | — | 2950 | 37.31 | 3.48 | 9.39 | 21.06 | 14.1 | 40.69 | 1.54 | 1.43 | 1.43 | 34.7 | 1.44 | 15.1427 | 37.7 | 3.36 | 9.88 | 19.89 | 12.88 | 43.51 | 1.73 | 1.61 | 1.3 | 28.92 | 2.02 | 14.8 | 45.6 | 1.79 | 25.68 | 4.99 | 1.86 | 38.51 | 40.29 | 50.47 | 12.73 | 1.26 | 1.34 | 20.4109 | 38.08 | 3.25 | 10.39 | 18.76 | 11.74 | 46.21 | 1.97 | 1.86 | 1.25 | 23.53 | 3.12 | 14.56 | 36.92 | 3.6 | 8.93 | 22.27 | 15.42 | 37.82 | 1.4 | 1.31 | 1.65 | 40.58 | 1.25 | 15.5591 | 25.87 | 3.39 | 8.61 | 16.13 | 12.5 | 25.64 | 1.53 | 1.42 | 1.42 | 24.14 | 1.43 | 11.0982 | 26.04 | 3.28 | 9.02 | 15.45 | 11.53 | 26.58 | 1.71 | 1.59 | 1.3 | 21.35 | 1.97 | 10.8927 | 29.17 | 1.77 | 20.3 | 4.67 | 1.83 | 24.85 | 29.34 | 29.93 | 11.29 | 1.26 | 1.33 | 14.1582 | 26.21 | 3.17 | 9.44 | 14.78 | 10.61 | 27.41 | 1.94 | 1.83 | 1.26 | 18.37 | 3.01 | 10.73 | 25.7 | 3.5 | 8.22 | 16.8 | 13.51 | 24.59 | 1.39 | 1.31 | 1.63 | 26.57 | 1.26 | 11.3164 | 31.9 | 5.65 | 4.56 | 40.41 | 39.21 | 8.93 | 1.25 | 1.44 | 27.51 | 26.03 | 44.06 | 20.9955 | 30 | 6.74 | 3.54 | 47.3 | 48.88 | 4.51 | 1.77 | 3.19 | 51.47 | 7.43 | 45.4 | 22.7482 | 31.51 | 5.85 | 4.33 | 41.84 | 41.25 | 7.8 | 1.27 | 1.63 | 32.42 | 20.93 | 52.94 | 21.9791 | 45.96 | 1.75 | 26.68 | 4.66 | 1.73 | 35.61 | 43.88 | 53.62 | 15.88 | 1.33 | 1.26 | 21.1236 | 11.21 | 41.88 | 1.27 | 9.6 | 1.64 | 50.43 | 1.26 | 1.84 | 53.18 | 1.27 | 1.26 | 15.8945 | 23.32 | 5.41 | 4.37 | 24.56 | 27.95 | 8.04 | 1.26 | 1.43 | 21.26 | 19.8 | 27.11 | 14.9555 | 22.34 | 6.4 | 3.43 | 26.54 | 32 | 4.28 | 1.75 | 3.08 | 31.78 | 6.86 | 27.54 | 15.0909 | 23.13 | 5.6 | 4.16 | 25.01 | 28.88 | 7.11 | 1.27 | 1.61 | 23.94 | 16.79 | 29.64 | 15.1945 | 29.3 | 1.73 | 20.9 | 4.38 | 1.71 | 23.73 | 31.03 | 30.8 | 13.68 | 1.33 | 1.27 | 14.5327 | 10.03 | 30.13 | 1.28 | 8.47 | 1.62 | 28.58 | 1.27 | 1.81 | 32.31 | 1.28 | 1.27 | 10.7318
60:1 | — | 3000 | 37.81 | 3.51 | 9.48 | 21.29 | 14.25 | 41.26 | 1.55 | 1.44 | 1.44 | 35.16 | 1.45 | 15.3309 | 38.2 | 3.4 | 9.98 | 20.11 | 13.01 | 44.13 | 1.74 | 1.63 | 1.3 | 29.28 | 2.03 | 14.9827 | 46.27 | 1.8 | 25.98 | 5.04 | 1.88 | 39.03 | 40.85 | 51.25 | 12.86 | 1.25 | 1.34 | 20.6864 | 38.6 | 3.28 | 10.49 | 18.97 | 11.86 | 46.89 | 1.98 | 1.88 | 1.24 | 23.8 | 3.15 | 14.74 | 37.41 | 3.63 | 9.01 | 22.52 | 15.58 | 38.33 | 1.41 | 1.31 | 1.66 | 41.14 | 1.24 | 15.7491 | 26.22 | 3.42 | 8.7 | 16.31 | 12.63 | 26 | 1.54 | 1.43 | 1.42 | 24.45 | 1.43 | 11.2318 | 26.39 | 3.31 | 9.11 | 15.62 | 11.65 | 26.96 | 1.72 | 1.6 | 1.29 | 21.61 | 1.99 | 11.0227 | 29.6 | 1.78 | 20.54 | 4.72 | 1.85 | 25.19 | 29.74 | 30.4 | 11.41 | 1.25 | 1.33 | 14.3464 | 26.57 | 3.2 | 9.54 | 14.94 | 10.72 | 27.82 | 1.96 | 1.85 | 1.25 | 18.58 | 3.04 | 10.8609 | 26.04 | 3.53 | 8.3 | 16.99 | 13.65 | 24.92 | 1.4 | 1.31 | 1.64 | 26.94 | 1.25 | 11.4518 | 32.3 | 5.71 | 4.6 | 40.97 | 39.75 | 9.02 | 1.24 | 1.45 | 27.84 | 26.34 | 44.7 | 21.2655 | 30.37 | 6.81 | 3.58 | 48.01 | 49.62 | 4.56 | 1.78 | 3.22 | 52.27 | 7.5 | 46.06 | 23.0709 | 31.91 | 5.91 | 4.38 | 42.43 | 41.83 | 7.88 | 1.26 | 1.64 | 32.84 | 21.17 | 53.78 | 22.2755 | 46.64 | 1.76 | 27 | 4.7 | 1.75 | 36.08 | 44.51 | 54.48 | 16.05 | 1.34 | 1.25 | 21.4145 | 11.32 | 42.47 | 1.25 | 9.7 | 1.65 | 51.22 | 1.25 | 1.86 | 54.03 | 1.25 | 1.26 | 16.1145 | 23.61 | 5.46 | 4.41 | 24.9 | 28.33 | 8.12 | 1.25 | 1.44 | 21.52 | 20.03 | 27.5 | 15.1427 | 22.62 | 6.46 | 3.46 | 26.94 | 32.49 | 4.32 | 1.76 | 3.11 | 32.27 | 6.93 | 27.94 | 15.3 | 23.42 | 5.65 | 4.2 | 25.36 | 29.29 | 7.18 | 1.26 | 1.62 | 24.24 | 16.97 | 30.11 | 15.3909 | 29.73 | 1.74 | 21.15 | 4.42 | 1.73 | 24.04 | 31.48 | 31.3 | 13.83 | 1.33 | 1.26 | 14.7282 | 10.13 | 30.55 | 1.26 | 8.56 | 1.64 | 29.02 | 1.25 | 1.83 | 32.83 | 1.26 | 1.26 | 10.8718
61:1 | — | 3050 | 38.31 | 3.55 | 9.58 | 21.53 | 14.4 | 41.83 | 1.56 | 1.45 | 1.44 | 35.61 | 1.46 | 15.52 | 38.71 | 3.43 | 10.08 | 20.33 | 13.14 | 44.76 | 1.76 | 1.64 | 1.3 | 29.63 | 2.05 | 15.1664 | 46.95 | 1.82 | 26.29 | 5.09 | 1.89 | 39.56 | 41.41 | 52.04 | 12.99 | 1.24 | 1.34 | 20.9655 | 39.12 | 3.32 | 10.6 | 19.17 | 11.98 | 47.58 | 2 | 1.89 | 1.23 | 24.08 | 3.18 | 14.9227 | 37.91 | 3.67 | 9.1 | 22.77 | 15.74 | 38.84 | 1.41 | 1.32 | 1.67 | 41.71 | 1.23 | 15.9427 | 26.57 | 3.45 | 8.78 | 16.49 | 12.76 | 26.36 | 1.55 | 1.43 | 1.43 | 24.77 | 1.44 | 11.3664 | 26.75 | 3.34 | 9.2 | 15.79 | 11.77 | 27.35 | 1.74 | 1.62 | 1.29 | 21.87 | 2.01 | 11.1573 | 30.03 | 1.8 | 20.78 | 4.76 | 1.87 | 25.53 | 30.15 | 30.86 | 11.52 | 1.24 | 1.34 | 14.5345 | 26.92 | 3.23 | 9.63 | 15.1 | 10.83 | 28.23 | 1.97 | 1.86 | 1.24 | 18.79 | 3.07 | 10.9882 | 26.39 | 3.57 | 8.38 | 17.19 | 13.79 | 25.26 | 1.4 | 1.31 | 1.65 | 27.31 | 1.24 | 11.59 | 32.7 | 5.76 | 4.65 | 41.53 | 40.29 | 9.11 | 1.23 | 1.46 | 28.17 | 26.65 | 45.33 | 21.5345 | 30.75 | 6.88 | 3.61 | 48.72 | 50.37 | 4.6 | 1.8 | 3.25 | 53.08 | 7.57 | 46.73 | 23.3964 | 32.31 | 5.97 | 4.42 | 43.02 | 42.41 | 7.95 | 1.26 | 1.65 | 33.25 | 21.4 | 54.62 | 22.5691 | 47.32 | 1.77 | 27.32 | 4.75 | 1.76 | 36.55 | 45.15 | 55.34 | 16.22 | 1.34 | 1.23 | 21.7045 | 11.43 | 43.06 | 1.24 | 9.79 | 1.67 | 52 | 1.23 | 1.88 | 54.88 | 1.23 | 1.25 | 16.3327 | 23.91 | 5.52 | 4.46 | 25.24 | 28.72 | 8.2 | 1.23 | 1.44 | 21.78 | 20.27 | 27.89 | 15.3327 | 22.9 | 6.53 | 3.5 | 27.34 | 32.98 | 4.36 | 1.78 | 3.14 | 32.77 | 6.99 | 28.34 | 15.5118 | 23.71 | 5.7 | 4.24 | 25.72 | 29.69 | 7.25 | 1.26 | 1.63 | 24.55 | 17.16 | 30.58 | 15.59 | 30.16 | 1.75 | 21.4 | 4.47 | 1.74 | 24.35 | 31.93 | 31.79 | 13.97 | 1.33 | 1.24 | 14.9209 | 10.23 | 30.98 | 1.24 | 8.64 | 1.65 | 29.47 | 1.24 | 1.84 | 33.34 | 1.24 | 1.25 | 11.0109
62:1 | — | 3100 | 38.82 | 3.58 | 9.67 | 21.77 | 14.55 | 42.4 | 1.57 | 1.46 | 1.45 | 36.07 | 1.46 | 15.7091 | 39.23 | 3.46 | 10.18 | 20.55 | 13.28 | 45.39 | 1.77 | 1.65 | 1.3 | 29.99 | 2.07 | 15.3518 | 47.62 | 1.84 | 26.59 | 5.14 | 1.91 | 40.08 | 41.97 | 52.82 | 13.12 | 1.23 | 1.35 | 21.2427 | 39.64 | 3.35 | 10.71 | 19.38 | 12.1 | 48.26 | 2.02 | 1.91 | 1.23 | 24.35 | 3.21 | 15.1055 | 38.41 | 3.7 | 9.19 | 23.03 | 15.91 | 39.36 | 1.42 | 1.32 | 1.68 | 42.28 | 1.23 | 16.1391 | 26.92 | 3.49 | 8.87 | 16.67 | 12.89 | 26.72 | 1.56 | 1.44 | 1.44 | 25.08 | 1.45 | 11.5027 | 27.1 | 3.37 | 9.29 | 15.97 | 11.89 | 27.73 | 1.75 | 1.63 | 1.29 | 22.14 | 2.03 | 11.29 | 30.46 | 1.81 | 21.02 | 4.81 | 1.88 | 25.87 | 30.56 | 31.33 | 11.64 | 1.23 | 1.34 | 14.7227 | 27.28 | 3.27 | 9.73 | 15.27 | 10.94 | 28.63 | 1.99 | 1.88 | 1.23 | 19.01 | 3.1 | 11.1209 | 26.73 | 3.6 | 8.47 | 17.38 | 13.94 | 25.59 | 1.41 | 1.31 | 1.66 | 27.68 | 1.23 | 11.7273 | 33.11 | 5.82 | 4.7 | 42.1 | 40.83 | 9.2 | 1.22 | 1.47 | 28.51 | 26.96 | 45.98 | 21.8091 | 31.12 | 6.94 | 3.65 | 49.43 | 51.12 | 4.65 | 1.81 | 3.28 | 53.89 | 7.65 | 47.4 | 23.7218 | 32.71 | 6.03 | 4.46 | 43.62 | 42.99 | 8.03 | 1.25 | 1.67 | 33.67 | 21.64 | 55.46 | 22.8664 | 48 | 1.79 | 27.64 | 4.8 | 1.78 | 37.02 | 45.79 | 56.2 | 16.39 | 1.34 | 1.22 | 21.9973 | 11.55 | 43.66 | 1.22 | 9.89 | 1.68 | 52.78 | 1.22 | 1.89 | 55.73 | 1.22 | 1.25 | 16.5536 | 24.21 | 5.57 | 4.5 | 25.59 | 29.1 | 8.28 | 1.22 | 1.45 | 22.04 | 20.5 | 28.29 | 15.5227 | 23.18 | 6.59 | 3.53 | 27.74 | 33.47 | 4.4 | 1.79 | 3.17 | 33.27 | 7.06 | 28.75 | 15.7227 | 24 | 5.76 | 4.29 | 26.07 | 30.1 | 7.32 | 1.25 | 1.64 | 24.85 | 17.35 | 31.05 | 15.7891 | 30.6 | 1.77 | 21.65 | 4.51 | 1.75 | 24.67 | 32.38 | 32.29 | 14.12 | 1.33 | 1.23 | 15.1182 | 10.33 | 31.41 | 1.23 | 8.73 | 1.66 | 29.91 | 1.22 | 1.86 | 33.86 | 1.23 | 1.25 | 11.1536
63:1 | — | 3150 | 39.32 | 3.62 | 9.77 | 22.01 | 14.7 | 42.97 | 1.58 | 1.46 | 1.46 | 36.53 | 1.47 | 15.8991 | 39.74 | 3.5 | 10.28 | 20.78 | 13.41 | 46.02 | 1.79 | 1.66 | 1.3 | 30.35 | 2.09 | 15.5382 | 48.3 | 1.85 | 26.9 | 5.19 | 1.93 | 40.61 | 42.54 | 53.61 | 13.25 | 1.23 | 1.35 | 21.5236 | 40.16 | 3.38 | 10.81 | 19.59 | 12.22 | 48.95 | 2.04 | 1.93 | 1.22 | 24.63 | 3.24 | 15.2882 | 38.91 | 3.74 | 9.28 | 23.29 | 16.07 | 39.87 | 1.43 | 1.32 | 1.7 | 42.85 | 1.22 | 16.3345 | 27.27 | 3.52 | 8.96 | 16.85 | 13.02 | 27.08 | 1.57 | 1.45 | 1.45 | 25.4 | 1.46 | 11.6391 | 27.46 | 3.41 | 9.39 | 16.14 | 12.01 | 28.12 | 1.76 | 1.64 | 1.29 | 22.4 | 2.05 | 11.4245 | 30.89 | 1.83 | 21.26 | 4.86 | 1.9 | 26.21 | 30.97 | 31.79 | 11.76 | 1.23 | 1.34 | 14.9127 | 27.64 | 3.3 | 9.83 | 15.43 | 11.05 | 29.04 | 2.01 | 1.89 | 1.22 | 19.22 | 3.13 | 11.2509 | 27.08 | 3.64 | 8.55 | 17.57 | 14.08 | 25.93 | 1.42 | 1.31 | 1.68 | 28.06 | 1.22 | 11.8673 | 33.52 | 5.88 | 4.74 | 42.66 | 41.37 | 9.29 | 1.21 | 1.48 | 28.84 | 27.27 | 46.62 | 22.08 | 31.5 | 7.01 | 3.68 | 50.14 | 51.87 | 4.69 | 1.83 | 3.32 | 54.7 | 7.73 | 48.07 | 24.0491 | 33.11 | 6.09 | 4.51 | 44.21 | 43.58 | 8.11 | 1.25 | 1.68 | 34.08 | 21.88 | 56.31 | 23.1645 | 48.68 | 1.8 | 27.97 | 4.85 | 1.79 | 37.5 | 46.42 | 57.07 | 16.56 | 1.35 | 1.21 | 22.2909 | 11.66 | 44.26 | 1.21 | 9.99 | 1.69 | 53.57 | 1.21 | 1.91 | 56.58 | 1.21 | 1.24 | 16.7755 | 24.51 | 5.62 | 4.54 | 25.93 | 29.49 | 8.36 | 1.21 | 1.46 | 22.3 | 20.74 | 28.68 | 15.7127 | 23.46 | 6.66 | 3.57 | 28.14 | 33.96 | 4.44 | 1.81 | 3.2 | 33.77 | 7.13 | 29.16 | 15.9364 | 24.3 | 5.82 | 4.33 | 26.43 | 30.51 | 7.39 | 1.25 | 1.66 | 25.16 | 17.54 | 31.53 | 15.9927 | 31.03 | 1.78 | 21.9 | 4.55 | 1.77 | 24.98 | 32.83 | 32.78 | 14.27 | 1.34 | 1.21 | 15.3127 | 10.44 | 31.84 | 1.21 | 8.82 | 1.67 | 30.36 | 1.21 | 1.87 | 34.37 | 1.21 | 1.24 | 11.2945
64:1★ | 8:1 | 3200 | 39.83 | 3.65 | 9.87 | 22.25 | 14.85 | 43.55 | 1.6 | 1.47 | 1.47 | 36.99 | 1.48 | 16.0918 | 40.26 | 3.53 | 10.38 | 21 | 13.55 | 46.65 | 1.8 | 1.68 | 1.3 | 30.71 | 2.11 | 15.7245 | 48.97 | 1.87 | 27.21 | 5.24 | 1.94 | 41.15 | 43.1 | 54.39 | 13.39 | 1.23 | 1.36 | 21.8045 | 40.68 | 3.42 | 10.92 | 19.8 | 12.34 | 49.64 | 2.06 | 1.95 | 1.21 | 24.9 | 3.28 | 15.4727 | 39.41 | 3.78 | 9.38 | 23.55 | 16.24 | 40.39 | 1.44 | 1.33 | 1.71 | 43.42 | 1.21 | 16.5327 | 27.62 | 3.56 | 9.05 | 17.04 | 13.15 | 27.44 | 1.58 | 1.46 | 1.46 | 25.72 | 1.47 | 11.7773 | 27.81 | 3.44 | 9.48 | 16.31 | 12.13 | 28.5 | 1.78 | 1.65 | 1.3 | 22.67 | 2.06 | 11.5573 | 31.33 | 1.85 | 21.51 | 4.9 | 1.92 | 26.55 | 31.39 | 32.26 | 11.88 | 1.22 | 1.35 | 15.1055 | 28 | 3.33 | 9.92 | 15.6 | 11.16 | 29.45 | 2.03 | 1.91 | 1.21 | 19.44 | 3.16 | 11.3827 | 27.43 | 3.67 | 8.63 | 17.77 | 14.23 | 26.26 | 1.43 | 1.32 | 1.69 | 28.43 | 1.21 | 12.0064 | 33.93 | 5.93 | 4.79 | 43.23 | 41.92 | 9.38 | 1.21 | 1.49 | 29.18 | 27.59 | 47.26 | 22.3555 | 31.88 | 7.08 | 3.72 | 50.86 | 52.62 | 4.74 | 1.84 | 3.35 | 55.51 | 7.8 | 48.74 | 24.3764 | 33.52 | 6.15 | 4.55 | 44.81 | 44.16 | 8.19 | 1.25 | 1.69 | 34.5 | 22.12 | 57.15 | 23.4627 | 49.37 | 1.82 | 28.29 | 4.89 | 1.81 | 37.98 | 47.06 | 57.93 | 16.73 | 1.35 | 1.19 | 22.5836 | 11.78 | 44.86 | 1.19 | 10.09 | 1.71 | 54.35 | 1.2 | 1.93 | 57.43 | 1.19 | 1.24 | 16.9973 | 24.81 | 5.68 | 4.59 | 26.28 | 29.88 | 8.44 | 1.21 | 1.47 | 22.56 | 20.98 | 29.08 | 15.9073 | 23.74 | 6.72 | 3.6 | 28.54 | 34.45 | 4.49 | 1.82 | 3.24 | 34.27 | 7.2 | 29.57 | 16.1491 | 24.59 | 5.87 | 4.37 | 26.79 | 30.92 | 7.47 | 1.25 | 1.67 | 25.47 | 17.74 | 32 | 16.1945 | 31.47 | 1.8 | 22.16 | 4.6 | 1.78 | 25.3 | 33.29 | 33.28 | 14.42 | 1.34 | 1.2 | 15.5127 | 10.54 | 32.27 | 1.2 | 8.9 | 1.69 | 30.8 | 1.2 | 1.89 | 34.89 | 1.2 | 1.24 | 11.4382
65:1 | — | 3250 | 40.34 | 3.69 | 9.97 | 22.49 | 15 | 44.13 | 1.61 | 1.49 | 1.48 | 37.45 | 1.5 | 16.2864 | 40.78 | 3.57 | 10.49 | 21.23 | 13.69 | 47.28 | 1.82 | 1.69 | 1.31 | 31.07 | 2.13 | 15.9145 | 49.65 | 1.89 | 27.52 | 5.29 | 1.96 | 41.68 | 43.67 | 55.18 | 13.53 | 1.22 | 1.37 | 22.0873 | 41.21 | 3.45 | 11.03 | 20.01 | 12.47 | 50.33 | 2.08 | 1.97 | 1.21 | 25.18 | 3.31 | 15.6591 | 39.91 | 3.82 | 9.47 | 23.81 | 16.41 | 40.91 | 1.45 | 1.33 | 1.73 | 44 | 1.21 | 16.7318 | 27.98 | 3.59 | 9.14 | 17.23 | 13.29 | 27.8 | 1.59 | 1.47 | 1.46 | 26.04 | 1.48 | 11.9155 | 28.17 | 3.48 | 9.57 | 16.49 | 12.25 | 28.89 | 1.8 | 1.67 | 1.3 | 22.94 | 2.08 | 11.6945 | 31.76 | 1.86 | 21.75 | 4.95 | 1.93 | 26.9 | 31.8 | 32.73 | 12 | 1.22 | 1.35 | 15.2955 | 28.36 | 3.36 | 10.02 | 15.76 | 11.27 | 29.86 | 2.05 | 1.93 | 1.21 | 19.66 | 3.19 | 11.5155 | 27.78 | 3.71 | 8.72 | 17.96 | 14.38 | 26.6 | 1.44 | 1.32 | 1.7 | 28.81 | 1.21 | 12.1482 | 34.34 | 5.99 | 4.84 | 43.8 | 42.46 | 9.48 | 1.2 | 1.5 | 29.52 | 27.9 | 47.91 | 22.6309 | 32.26 | 7.15 | 3.76 | 51.57 | 53.37 | 4.79 | 1.86 | 3.38 | 56.32 | 7.88 | 49.42 | 24.7055 | 33.92 | 6.21 | 4.6 | 45.41 | 44.75 | 8.27 | 1.25 | 1.71 | 34.93 | 22.36 | 58 | 23.7645 | 50.05 | 1.84 | 28.62 | 4.94 | 1.82 | 38.46 | 47.71 | 58.79 | 16.91 | 1.36 | 1.19 | 22.8809 | 11.9 | 45.46 | 1.18 | 10.19 | 1.72 | 55.14 | 1.19 | 1.94 | 58.28 | 1.18 | 1.24 | 17.22 | 25.11 | 5.74 | 4.63 | 26.62 | 30.27 | 8.53 | 1.2 | 1.48 | 22.82 | 21.22 | 29.48 | 16.1 | 24.02 | 6.79 | 3.64 | 28.94 | 34.94 | 4.53 | 1.84 | 3.27 | 34.77 | 7.27 | 29.97 | 16.3618 | 24.89 | 5.93 | 4.41 | 27.14 | 31.33 | 7.54 | 1.25 | 1.68 | 25.78 | 17.93 | 32.47 | 16.3955 | 31.91 | 1.81 | 22.41 | 4.64 | 1.8 | 25.62 | 33.74 | 33.77 | 14.57 | 1.35 | 1.19 | 15.71 | 10.65 | 32.7 | 1.19 | 8.99 | 1.7 | 31.25 | 1.19 | 1.91 | 35.41 | 1.19 | 1.24 | 11.5836
66:1 | — | 3300 | 40.86 | 3.73 | 10.06 | 22.74 | 15.15 | 44.7 | 1.62 | 1.5 | 1.49 | 37.91 | 1.51 | 16.4791 | 41.3 | 3.6 | 10.59 | 21.46 | 13.82 | 47.92 | 1.83 | 1.71 | 1.31 | 31.44 | 2.15 | 16.1027 | 50.33 | 1.9 | 27.84 | 5.34 | 1.98 | 42.21 | 44.24 | 55.97 | 13.66 | 1.22 | 1.38 | 22.37 | 41.73 | 3.48 | 11.14 | 20.23 | 12.59 | 51.03 | 2.1 | 1.98 | 1.21 | 25.46 | 3.34 | 15.8445 | 40.42 | 3.85 | 9.56 | 24.07 | 16.58 | 41.43 | 1.46 | 1.34 | 1.74 | 44.57 | 1.21 | 16.93 | 28.33 | 3.63 | 9.23 | 17.41 | 13.43 | 28.17 | 1.61 | 1.48 | 1.48 | 26.37 | 1.49 | 12.0573 | 28.53 | 3.51 | 9.67 | 16.67 | 12.38 | 29.28 | 1.81 | 1.68 | 1.31 | 23.21 | 2.1 | 11.8318 | 32.19 | 1.88 | 22 | 5 | 1.95 | 27.24 | 32.22 | 33.2 | 12.12 | 1.22 | 1.36 | 15.4891 | 28.72 | 3.4 | 10.12 | 15.93 | 11.39 | 30.27 | 2.07 | 1.95 | 1.21 | 19.88 | 3.22 | 11.6509 | 28.13 | 3.75 | 8.81 | 18.16 | 14.53 | 26.94 | 1.45 | 1.33 | 1.72 | 29.18 | 1.21 | 12.2918 | 34.76 | 6.05 | 4.88 | 44.38 | 43.01 | 9.57 | 1.2 | 1.51 | 29.86 | 28.22 | 48.55 | 22.9082 | 32.64 | 7.22 | 3.8 | 52.29 | 54.12 | 4.83 | 1.88 | 3.42 | 57.13 | 7.96 | 50.09 | 25.0345 | 34.33 | 6.27 | 4.64 | 46.01 | 45.34 | 8.35 | 1.26 | 1.72 | 35.35 | 22.6 | 58.85 | 24.0655 | 50.74 | 1.85 | 28.95 | 4.99 | 1.84 | 38.94 | 48.35 | 59.65 | 17.08 | 1.37 | 1.18 | 23.1764 | 12.02 | 46.06 | 1.17 | 10.29 | 1.74 | 55.93 | 1.18 | 1.96 | 59.14 | 1.17 | 1.25 | 17.4464 | 25.41 | 5.79 | 4.68 | 26.97 | 30.66 | 8.61 | 1.2 | 1.49 | 23.08 | 21.47 | 29.87 | 16.2936 | 24.31 | 6.85 | 3.67 | 29.34 | 35.43 | 4.58 | 1.86 | 3.3 | 35.27 | 7.34 | 30.38 | 16.5755 | 25.19 | 5.99 | 4.46 | 27.5 | 31.74 | 7.61 | 1.25 | 1.7 | 26.1 | 18.13 | 32.95 | 16.6018 | 32.34 | 1.83 | 22.67 | 4.69 | 1.82 | 25.94 | 34.19 | 34.27 | 14.72 | 1.36 | 1.18 | 15.91 | 10.75 | 33.13 | 1.18 | 9.08 | 1.72 | 31.69 | 1.18 | 1.93 | 35.93 | 1.18 | 1.24 | 11.7282
67:1 | — | 3350 | 41.37 | 3.76 | 10.16 | 22.99 | 15.31 | 45.28 | 1.64 | 1.51 | 1.5 | 38.38 | 1.52 | 16.6745 | 41.82 | 3.64 | 10.7 | 21.69 | 13.96 | 48.56 | 1.85 | 1.72 | 1.32 | 31.8 | 2.17 | 16.2936 | 51.01 | 1.92 | 28.15 | 5.4 | 2 | 42.75 | 44.81 | 56.76 | 13.8 | 1.22 | 1.38 | 22.6545 | 42.26 | 3.52 | 11.25 | 20.44 | 12.72 | 51.72 | 2.12 | 2 | 1.21 | 25.75 | 3.37 | 16.0327 | 40.92 | 3.89 | 9.66 | 24.33 | 16.75 | 41.96 | 1.47 | 1.35 | 1.76 | 45.15 | 1.21 | 17.1318 | 28.69 | 3.66 | 9.32 | 17.6 | 13.56 | 28.53 | 1.62 | 1.49 | 1.49 | 26.69 | 1.5 | 12.1955 | 28.89 | 3.54 | 9.76 | 16.85 | 12.5 | 29.67 | 1.83 | 1.7 | 1.31 | 23.48 | 2.12 | 11.9682 | 32.63 | 1.9 | 22.25 | 5.05 | 1.97 | 27.59 | 32.63 | 33.66 | 12.24 | 1.22 | 1.37 | 15.6827 | 29.09 | 3.43 | 10.22 | 16.1 | 11.5 | 30.68 | 2.09 | 1.96 | 1.21 | 20.1 | 3.25 | 11.7845 | 28.49 | 3.78 | 8.89 | 18.36 | 14.68 | 27.28 | 1.46 | 1.34 | 1.73 | 29.56 | 1.2 | 12.4336 | 35.18 | 6.11 | 4.93 | 44.95 | 43.56 | 9.67 | 1.19 | 1.52 | 30.21 | 28.54 | 49.2 | 23.1873 | 33.03 | 7.29 | 3.83 | 53.01 | 54.87 | 4.88 | 1.9 | 3.45 | 57.94 | 8.03 | 50.77 | 25.3636 | 34.74 | 6.33 | 4.69 | 46.61 | 45.93 | 8.44 | 1.26 | 1.74 | 35.78 | 22.85 | 59.69 | 24.3691 | 51.43 | 1.87 | 29.28 | 5.04 | 1.86 | 39.42 | 48.99 | 60.52 | 17.26 | 1.38 | 1.17 | 23.4745 | 12.14 | 46.66 | 1.17 | 10.39 | 1.75 | 56.72 | 1.17 | 1.98 | 59.99 | 1.17 | 1.25 | 17.6718 | 25.72 | 5.85 | 4.73 | 27.32 | 31.05 | 8.7 | 1.19 | 1.5 | 23.35 | 21.71 | 30.27 | 16.49 | 24.59 | 6.92 | 3.71 | 29.74 | 35.92 | 4.62 | 1.87 | 3.33 | 35.77 | 7.42 | 30.79 | 16.7891 | 25.49 | 6.05 | 4.5 | 27.86 | 32.16 | 7.69 | 1.25 | 1.71 | 26.41 | 18.32 | 33.42 | 16.8055 | 32.78 | 1.85 | 22.93 | 4.74 | 1.83 | 26.26 | 34.65 | 34.76 | 14.87 | 1.36 | 1.17 | 16.1091 | 10.86 | 33.57 | 1.17 | 9.17 | 1.73 | 32.14 | 1.18 | 1.94 | 36.45 | 1.17 | 1.24 | 11.8745
68:1 | — | 3400 | 41.89 | 3.8 | 10.26 | 23.24 | 15.46 | 45.86 | 1.65 | 1.52 | 1.52 | 38.85 | 1.53 | 16.8709 | 42.34 | 3.68 | 10.8 | 21.92 | 14.11 | 49.19 | 1.87 | 1.74 | 1.33 | 32.17 | 2.19 | 16.4855 | 51.69 | 1.94 | 28.47 | 5.45 | 2.02 | 43.29 | 45.39 | 57.55 | 13.94 | 1.23 | 1.39 | 22.9418 | 42.79 | 3.55 | 11.36 | 20.66 | 12.85 | 52.41 | 2.14 | 2.02 | 1.21 | 26.03 | 3.41 | 16.2209 | 41.43 | 3.93 | 9.75 | 24.6 | 16.92 | 42.48 | 1.48 | 1.36 | 1.78 | 45.73 | 1.21 | 17.3336 | 29.05 | 3.7 | 9.41 | 17.79 | 13.7 | 28.9 | 1.64 | 1.5 | 1.5 | 27.02 | 1.51 | 12.3382 | 29.25 | 3.58 | 9.86 | 17.03 | 12.63 | 30.06 | 1.85 | 1.71 | 1.32 | 23.75 | 2.14 | 12.1073 | 33.07 | 1.91 | 22.5 | 5.1 | 1.99 | 27.94 | 33.05 | 34.13 | 12.37 | 1.22 | 1.38 | 15.8782 | 29.45 | 3.47 | 10.33 | 16.27 | 11.62 | 31.1 | 2.11 | 1.98 | 1.21 | 20.32 | 3.29 | 11.9227 | 28.84 | 3.82 | 8.98 | 18.56 | 14.83 | 27.62 | 1.47 | 1.34 | 1.75 | 29.94 | 1.2 | 12.5773 | 35.59 | 6.17 | 4.98 | 45.53 | 44.11 | 9.76 | 1.19 | 1.53 | 30.55 | 28.87 | 49.85 | 23.4664 | 33.41 | 7.36 | 3.87 | 53.73 | 55.63 | 4.93 | 1.91 | 3.48 | 58.76 | 8.11 | 51.45 | 25.6945 | 35.15 | 6.39 | 4.73 | 47.22 | 46.52 | 8.52 | 1.26 | 1.76 | 36.2 | 23.09 | 60.54 | 24.6709 | 52.12 | 1.89 | 29.61 | 5.09 | 1.88 | 39.9 | 49.64 | 61.38 | 17.44 | 1.39 | 1.16 | 23.7727 | 12.26 | 47.27 | 1.16 | 10.49 | 1.77 | 57.5 | 1.17 | 2 | 60.84 | 1.16 | 1.25 | 17.8973 | 26.02 | 5.91 | 4.77 | 27.67 | 31.45 | 8.78 | 1.19 | 1.51 | 23.62 | 21.95 | 30.67 | 16.6855 | 24.88 | 6.99 | 3.74 | 30.15 | 36.42 | 4.67 | 1.89 | 3.37 | 36.28 | 7.49 | 31.2 | 17.0073 | 25.8 | 6.11 | 4.55 | 28.22 | 32.57 | 7.76 | 1.26 | 1.73 | 26.73 | 18.52 | 33.9 | 17.0136 | 33.22 | 1.87 | 23.19 | 4.78 | 1.85 | 26.59 | 35.11 | 35.26 | 15.02 | 1.37 | 1.17 | 16.3118 | 10.97 | 34 | 1.16 | 9.26 | 1.75 | 32.59 | 1.17 | 1.96 | 36.96 | 1.16 | 1.24 | 12.02
69:1 | — | 3450 | 42.4 | 3.84 | 10.37 | 23.48 | 15.62 | 46.45 | 1.67 | 1.53 | 1.53 | 39.32 | 1.54 | 17.0682 | 42.86 | 3.71 | 10.91 | 22.15 | 14.25 | 49.83 | 1.89 | 1.75 | 1.34 | 32.54 | 2.22 | 16.6773 | 52.38 | 1.96 | 28.79 | 5.5 | 2.04 | 43.83 | 45.96 | 58.34 | 14.08 | 1.23 | 1.4 | 23.2282 | 43.33 | 3.59 | 11.48 | 20.88 | 12.98 | 53.11 | 2.16 | 2.04 | 1.21 | 26.32 | 3.44 | 16.4127 | 41.94 | 3.97 | 9.85 | 24.87 | 17.1 | 43.01 | 1.49 | 1.37 | 1.79 | 46.31 | 1.21 | 17.5373 | 29.4 | 3.73 | 9.51 | 17.98 | 13.84 | 29.26 | 1.65 | 1.51 | 1.51 | 27.34 | 1.52 | 12.4773 | 29.61 | 3.61 | 9.96 | 17.21 | 12.76 | 30.45 | 1.86 | 1.73 | 1.33 | 24.02 | 2.17 | 12.2464 | 33.5 | 1.93 | 22.75 | 5.15 | 2.01 | 28.28 | 33.47 | 34.6 | 12.49 | 1.22 | 1.39 | 16.0718 | 29.82 | 3.5 | 10.43 | 16.44 | 11.73 | 31.51 | 2.13 | 2 | 1.21 | 20.54 | 3.32 | 12.0573 | 29.19 | 3.86 | 9.07 | 18.76 | 14.98 | 27.97 | 1.48 | 1.35 | 1.77 | 30.32 | 1.21 | 12.7236 | 36.01 | 6.23 | 5.03 | 46.1 | 44.67 | 9.86 | 1.19 | 1.55 | 30.9 | 29.19 | 50.5 | 23.7482 | 33.8 | 7.44 | 3.91 | 54.45 | 56.38 | 4.98 | 1.93 | 3.52 | 59.57 | 8.19 | 52.13 | 26.0273 | 35.57 | 6.46 | 4.78 | 47.82 | 47.12 | 8.6 | 1.27 | 1.77 | 36.63 | 23.34 | 61.39 | 24.9773 | 52.81 | 1.91 | 29.95 | 5.14 | 1.89 | 40.39 | 50.29 | 62.25 | 17.62 | 1.4 | 1.16 | 24.0736 | 12.38 | 47.87 | 1.15 | 10.6 | 1.79 | 58.3 | 1.17 | 2.02 | 61.7 | 1.16 | 1.26 | 18.1273 | 26.33 | 5.96 | 4.82 | 28.02 | 31.84 | 8.87 | 1.19 | 1.53 | 23.89 | 22.2 | 31.07 | 16.8836 | 25.17 | 7.06 | 3.78 | 30.55 | 36.91 | 4.71 | 1.91 | 3.4 | 36.78 | 7.56 | 31.62 | 17.2227 | 26.1 | 6.17 | 4.59 | 28.59 | 32.99 | 7.84 | 1.26 | 1.74 | 27.04 | 18.72 | 34.37 | 17.2191 | 33.66 | 1.88 | 23.45 | 4.83 | 1.87 | 26.91 | 35.56 | 35.76 | 15.18 | 1.38 | 1.16 | 16.5127 | 11.08 | 34.44 | 1.16 | 9.35 | 1.76 | 33.03 | 1.17 | 1.98 | 37.48 | 1.16 | 1.25 | 12.1691
🏆 SECTION 4 — Best UnUn Ratio Per Antenna (lowest average VSWR across all active bands)
Antenna | Wire (m) | Practical Notes | Best Ratio (any) | Avg VSWR @best | Best Square★ | Avg VSWR @square | Z range (Ω) active bands | Best Ratio (w/CP, any) | Avg VSWR @best (w/CP) | Best Square★ (w/CP) | Avg VSWR @square (w/CP)
#1 | 46.3 | Long wire – max performance | 25:1★ | 10.73 | 25:1★ | 10.73 | 80 – 2562 Ω | 26:1 | 8.13 | 25:1★ | 8.14
#2 | 46.2 | Long wire – max performance | 25:1★ | 10.46 | 25:1★ | 10.46 | 73 – 2931 Ω | 26:1 | 7.97 | 25:1★ | 7.98
#3 | 44.1 | Excellent home station | 21:1 | 12.67 | 25:1★ | 12.89 | 61 – 3215 Ω | 22:1 | 9.22 | 25:1★ | 9.29
#4 | 46.1 | Long wire – max performance | 25:1★ | 10.22 | 25:1★ | 10.22 | 68 – 3279 Ω | 26:1 | 7.83 | 25:1★ | 7.84
#5 | 46.4 | Long wire – max performance | 25:1★ | 10.98 | 25:1★ | 10.98 | 80 – 3284 Ω | 26:1 | 8.27 | 25:1★ | 8.28
#6 | 47.7 | Long wire – max performance | 23:1 | 13.97 | — | 14.04 | 72 – 3345 Ω | 24:1 | 10.24 | — | 10.26
#7 | 48.2 | Long wire – max performance | 18:1 | 12.7 | — | 12.81 | 60 – 2038 Ω | 20:1 | 8.91 | — | 9.1
#8 | 47.8 | Long wire – max performance | 21:1 | 13.77 | — | 13.99 | 58 – 3101 Ω | 22:1 | 9.95 | — | 10.02
#9 | 44 | Excellent home station | 20:1 | 12.82 | — | 13.12 | 57 – 3495 Ω | 22:1 | 9.31 | — | 9.41
#10 | 54.6 | Long wire – max performance | 20:1 | 9.69 | — | 9.9 | 57 – 3541 Ω | 23:1 | 7.18 | — | 7.2

## Toroid_Database
Core Name | Material | AL (nH/N²) | OD (mm) | ID (mm) | Height (mm)
FT-114-43 | Ferrite Mix 43 | 510 | 29 | 19 | 7.5
FT-140-43 | Ferrite Mix 43 | 885 | 35.6 | 22.9 | 12.7
FT-240-43 | Ferrite Mix 43 | 1075 | 61 | 35.6 | 12.7
FT-114-31 | Ferrite Mix 31 | 800 | 29 | 19 | 7.5
FT-140-31 | Ferrite Mix 31 | 1390 | 35.6 | 22.9 | 12.7
FT-240-31 | Ferrite Mix 31 | 1800 | 61 | 35.6 | 12.7
FT-114-52 | Ferrite Mix 52 | 175 | 29 | 19 | 7.5
FT-140-52 | Ferrite Mix 52 | 225 | 35.6 | 22.9 | 12.7
FT-240-52 | Ferrite Mix 52 | 300 | 61 | 35.6 | 12.7
FT-114-61 | Ferrite Mix 61 | 79.3 | 29 | 19 | 7.5
FT-140-61 | Ferrite Mix 61 | 140 | 35.6 | 22.9 | 12.7
FT-240-61 | Ferrite Mix 61 | 170 | 61 | 35.6 | 12.7
T-130-2 | Iron Powder Mix 2 | 11 | 33 | 19.8 | 11.1
T-200-2 | Iron Powder Mix 2 | 12 | 50.8 | 31.8 | 14
T-130-6 | Iron Powder Mix 6 | 9.6 | 33 | 19.8 | 11.1
T-200-6 | Iron Powder Mix 6 | 11.6 | 50.8 | 31.8 | 14