## Calculator
📡 Long Wire Antenna + 9:1 UnUn — Multi-Band Optimizer
Select YES/NO for each band · Adjust Velocity Factor · See 'Length Sweep' sheet for color-coded results · All dimensions in METERS
⚙ PARAMETERS — Blue cells are editable inputs
Velocity Factor (VF): |  |  | 0.975 | ← Editable. Bare wire in free air ≈ 0.95–1.00. Default 0.975 (typical outdoor wire).
Half-wave formula used: |  |  | λ/2 (m) = VF × 150 / f_center(MHz) → λ/4 (m) = λ/2 / 2
📻 BAND SELECTION — Change 'ACTIVE?' column to YES or NO (dropdown available)
⚠ Lengths at an INTEGER multiple of λ/2 (very high feedpoint Z) OR at λ/4 multiples (very low feedpoint Z) cause poor UnUn matching — the algorithm AVOIDS both. Wires shorter than λ/4 of the lowest active band are also penalised (scored 0).
Band | f Low (MHz) | f High (MHz) | f Center (MHz) | ACTIVE? | λ/2 (meters) | λ/4 (meters) | Min Wire (meters)
160m | 1.8 | 2 | 1.9 | NO | 76.9737 | 38.4868 | 40.625
80m | 3.5 | 3.8 | 3.65 | NO | 40.0685 | 20.0342 | 20.8929
60m | 5.3515 | 5.3665 | 5.359 | NO | 27.2905 | 13.6453 | 13.6644
40m | 7 | 7.3 | 7.15 | NO | 20.4545 | 10.2273 | 10.4464
30m | 10.1 | 10.15 | 10.125 | YES | 14.4444 | 7.2222 | 7.2401
20m | 14 | 14.35 | 14.175 | YES | 10.3175 | 5.1587 | 5.2232
17m | 18.068 | 18.168 | 18.118 | YES | 8.0721 | 4.036 | 4.0472
15m | 21 | 21.45 | 21.225 | YES | 6.8905 | 3.4452 | 3.4821
12m | 24.89 | 24.99 | 24.94 | YES | 5.8641 | 2.932 | 2.9379
10m | 28 | 29.7 | 28.85 | YES | 5.0693 | 2.5347 | 2.6116
6m | 50 | 54 | 52 | NO | 2.8125 | 1.4062 | 1.4625
Active bands: |  | 6 | Min. wire length needed (m): |  | 7.2401 | ← λ/4 of lowest active band
🔌 COUNTERPOISE (Ground Reference Wire)
Recommended counterpoise (m): |  |  | 7.2401 | λ/4 of lowest active band. Multiple radials also effective. Keep counterpoise as straight as possible.
🏆 TOP 5 RECOMMENDED WIRE LENGTHS (computed from 'Length Sweep' sheet — updates with band selection)
Rank | Wire Length (meters) | Wire Length (cm) | Avoidance Score | Quality Rating | λ/2 check (lowest active band; ok = not integer and not n+0.5) | Counterpoise (m) | Practical Notes
# 1 | 54 | 5400 | 0.15231 | ★★ GOOD | 3,74 × λ/2 @lowest band | 7.2401 | Long wire – max performance
# 2 | 39 | 3900 | 0.15067 | ★★ GOOD | 2,70 × λ/2 @lowest band | 7.2401 | Excellent home station
# 3 | 18.5 | 1850 | 0.1494 | ★★ GOOD | 1,28 × λ/2 @lowest band | 7.2401 | Good portable/home
# 4 | 19 | 1900 | 0.14621 | ★★ GOOD | 1,32 × λ/2 @lowest band | 7.2401 | Good portable/home
# 5 | 59.5 | 5950 | 0.11923 | ★ FAIR | 4,12 × λ/2 @lowest band | 7.2401 | Long wire – max performance
ℹ Avoidance Score explanation: 0.25 = wire is at maximum distance from ALL resonances (ideal: 3λ/8 or 5λ/8); 0.00 = wire IS resonant (half-wave or quarter-wave, extremely high or low impedance, avoid); Score ≥ 0.20 = excellent; Score ≥ 0.12 = good practice.

## VSWR Calculator
📡 VSWR Estimator — Long Wire Antenna + 9:1 UnUn
⚠ Simplified model: Z_wire ≈ 50 × 80^cos²(π·L/λ½) Ω → VSWR = max(Z_wire/450, 450/Z_wire) ¦ Z_min ≈ 50 Ω at λ/4 · Z_max ≈ 4000 Ω at λ/2 · Z_target = 450 Ω at 3λ/8 (9:1 UnUn ideal). Real-world values vary with wire height, soil, and coupling.
Wire Length (m): |  | 39 | ← Enter wire length (m) above. Top-5 recommended: see Calculator sheet.
Band | Active? | λ/2 (m) | λ/4 (m) | L / λ½ (frac) | Z_wire (Ω, est.) | VSWR (chart data) | VSWR | Quality Assessment
160m | NO | 76.97 | 38.49 | — | — | 8.9826 | — | Inactive band
80m | NO | 40.07 | 20.03 | — | — | 8.6196 | — | Inactive band
60m | NO | 27.29 | 13.65 | — | — | 7.2671 | — | Inactive band
40m | NO | 20.45 | 10.23 | — | — | 6.1839 | — | Inactive band
30m | YES | 14.44 | 7.22 | 0.70083 | 230 | 1.9589 | 2.0 | ✔ Good — most tuners handle this
20m | YES | 10.32 | 5.16 | 0.77907 | 666 | 1.4796 | 1.5 | ✔ Excellent — no tuner needed
17m | YES | 8.07 | 4.04 | 0.83271 | 1328 | 2.9503 | 3.0 | ✔ Good — most tuners handle this
15m | YES | 6.89 | 3.45 | 0.66038 | 139 | 3.2408 | 3.2 | ⚠ Marginal — tuner required
12m | YES | 5.86 | 2.93 | 0.65529 | 131 | 3.4364 | 03 | ⚠ Marginal — tuner required
10m | YES | 5.07 | 2.53 | 0.69231 | 206 | 2.1884 | 2.2 | ✔ Good — most tuners handle this
6m | NO | 2.81 | 1.41 | — | — | 4.8625 | — | Inactive band
VSWR guide: |  | < 1.5: Excellent | 1.5–3.0: Good (tuner helpful) | 3.0–6.0: Marginal (tuner needed) | > 6.0: Poor (high-loss mismatch)
📊 Chart below — Dashed reference thresholds: VSWR 1.5 = excellent boundary · VSWR 3.0 = tuner boundary · Bars absent = inactive band or wire too short for that band

## Length Sweep
📊 Wire Length Sweep 5.0 – 60.0 m (step 0.5 m) — Resonance Avoidance Score · GREEN rows = recommended
Score = MIN fraction-away-from BOTH half-wave AND quarter-wave resonances across ALL active bands. 0.25 = perfect (mid-gap between λ/4 and λ/2), 0.00 = on resonance. Inactive bands show 1.00 (not counted). Formula: =MIN(MIN(MOD(L/λ₂,1), 1−MOD(L/λ₂,1)), ¦MOD(L/λ₂,1)−0.5¦) per active band. ⚠ Both λ/2 (very high Z, >2000Ω) AND λ/4 (very low Z, ~50Ω→5.5Ω after UnUn) are penalized.
⚠ Change band ACTIVE? selection on the 'Calculator' sheet — this table updates automatically!
Wire Length (m) | 160m score | 80m score | 60m score | 40m score | 30m score | 20m score | 17m score | 15m score | 12m score | 10m score | 6m score | OVERALL Score | Rank | Quality Rating
5 | 1 | 1 | 1 | 1 | 0 | 0 | 0.11942 | 0.22564 | 0.14735 | 0.013675 | 1 | 0 | 107 | ✗ AVOID
5.5 | 1 | 1 | 1 | 1 | 0 | 0.033077 | 0.18136 | 0.20179 | 0.062085 | 0.084957 | 1 | 0 | 108 | ✗ AVOID
6 | 1 | 1 | 1 | 1 | 0 | 0.081538 | 0.2433 | 0.12923 | 0.023179 | 0.18359 | 1 | 0 | 109 | ✗ AVOID
6.5 | 1 | 1 | 1 | 1 | 0 | 0.13 | 0.19476 | 0.056667 | 0.10844 | 0.21778 | 1 | 0 | 110 | ✗ AVOID
7 | 1 | 1 | 1 | 1 | 0 | 0.17846 | 0.13281 | 0.015897 | 0.19371 | 0.11915 | 1 | 0 | 111 | ✗ AVOID
7.5 | 1 | 1 | 1 | 1 | 0.019231 | 0.22692 | 0.070872 | 0.088462 | 0.22103 | 0.020513 | 1 | 0.019231 | 68 | ✗ AVOID
8 | 1 | 1 | 1 | 1 | 0.053846 | 0.22462 | 0.0089299 | 0.16103 | 0.13576 | 0.07812 | 1 | 0.0089299 | 88 | ✗ AVOID
8.5 | 1 | 1 | 1 | 1 | 0.088462 | 0.17615 | 0.053012 | 0.23359 | 0.050496 | 0.17675 | 1 | 0.050496 | 31 | ⚠ MARGINAL
9 | 1 | 1 | 1 | 1 | 0.12308 | 0.12769 | 0.11495 | 0.19385 | 0.034769 | 0.22462 | 1 | 0.034769 | 46 | ⚠ MARGINAL
9.5 | 1 | 1 | 1 | 1 | 0.15769 | 0.079231 | 0.1769 | 0.12128 | 0.12003 | 0.12598 | 1 | 0.079231 | 12 | ★ FAIR
10 | 1 | 1 | 1 | 1 | 0.19231 | 0.030769 | 0.23884 | 0.048718 | 0.2053 | 0.02735 | 1 | 0.02735 | 56 | ⚠ MARGINAL
10.5 | 1 | 1 | 1 | 1 | 0.22692 | 0.017692 | 0.19922 | 0.023846 | 0.20944 | 0.071282 | 1 | 0.017692 | 73 | ✗ AVOID
11 | 1 | 1 | 1 | 1 | 0.23846 | 0.066154 | 0.13728 | 0.09641 | 0.12417 | 0.16991 | 1 | 0.066154 | 18 | ⚠ MARGINAL
11.5 | 1 | 1 | 1 | 1 | 0.20385 | 0.11462 | 0.075337 | 0.16897 | 0.038906 | 0.23145 | 1 | 0.038906 | 38 | ⚠ MARGINAL
12 | 1 | 1 | 1 | 1 | 0.16923 | 0.16308 | 0.013395 | 0.24154 | 0.046359 | 0.13282 | 1 | 0.013395 | 80 | ✗ AVOID
12.5 | 1 | 1 | 1 | 1 | 0.13462 | 0.21154 | 0.048547 | 0.1859 | 0.13162 | 0.034188 | 1 | 0.034188 | 47 | ⚠ MARGINAL
13 | 1 | 1 | 1 | 1 | 0.1 | 0.24 | 0.11049 | 0.11333 | 0.21689 | 0.064444 | 1 | 0.064444 | 21 | ⚠ MARGINAL
13.5 | 1 | 1 | 1 | 1 | 0.065385 | 0.19154 | 0.17243 | 0.040769 | 0.19785 | 0.16308 | 1 | 0.040769 | 36 | ⚠ MARGINAL
14 | 1 | 1 | 1 | 1 | 0.030769 | 0.14308 | 0.23437 | 0.031795 | 0.11258 | 0.23829 | 1 | 0.030769 | 52 | ⚠ MARGINAL
14.5 | 1 | 1 | 1 | 1 | 0.0038462 | 0.094615 | 0.20369 | 0.10436 | 0.027316 | 0.13966 | 1 | 0.0038462 | 100 | ✗ AVOID
15 | 1 | 1 | 1 | 1 | 0.038462 | 0.046154 | 0.14174 | 0.17692 | 0.057949 | 0.041026 | 1 | 0.038462 | 39 | ⚠ MARGINAL
15.5 | 1 | 1 | 1 | 1 | 0.073077 | 0.0023077 | 0.079802 | 0.24949 | 0.14321 | 0.057607 | 1 | 0.0023077 | 104 | ✗ AVOID
16 | 1 | 1 | 1 | 1 | 0.10769 | 0.050769 | 0.01786 | 0.17795 | 0.22848 | 0.15624 | 1 | 0.01786 | 72 | ✗ AVOID
16.5 | 1 | 1 | 1 | 1 | 0.14231 | 0.099231 | 0.044082 | 0.10538 | 0.18626 | 0.24513 | 1 | 0.044082 | 34 | ⚠ MARGINAL
17 | 1 | 1 | 1 | 1 | 0.17692 | 0.14769 | 0.10602 | 0.032821 | 0.10099 | 0.1465 | 1 | 0.032821 | 48 | ⚠ MARGINAL
17.5 | 1 | 1 | 1 | 1 | 0.21154 | 0.19615 | 0.16797 | 0.039744 | 0.015726 | 0.047863 | 1 | 0.015726 | 77 | ✗ AVOID
18 | 1 | 1 | 1 | 1 | 0.24615 | 0.24462 | 0.22991 | 0.11231 | 0.069538 | 0.050769 | 1 | 0.050769 | 30 | ⚠ MARGINAL
18.5 | 1 | 1 | 1 | 1 | 0.21923 | 0.20692 | 0.20815 | 0.18487 | 0.1548 | 0.1494 | 1 | 0.1494 | 3 | ★★ GOOD
19 | 1 | 1 | 1 | 1 | 0.18462 | 0.15846 | 0.14621 | 0.24256 | 0.24007 | 0.24803 | 1 | 0.14621 | 4 | ★★ GOOD
19.5 | 1 | 1 | 1 | 1 | 0.15 | 0.11 | 0.084267 | 0.17 | 0.17467 | 0.15333 | 1 | 0.084267 | 10 | ★ FAIR
20 | 1 | 1 | 1 | 1 | 0.11538 | 0.061538 | 0.022325 | 0.097436 | 0.089402 | 0.054701 | 1 | 0.022325 | 64 | ✗ AVOID
20.5 | 1 | 1 | 1 | 1 | 0.080769 | 0.013077 | 0.039617 | 0.024872 | 0.0041368 | 0.043932 | 1 | 0.0041368 | 97 | ✗ AVOID
21 | 1 | 1 | 1 | 1 | 0.046154 | 0.035385 | 0.10156 | 0.047692 | 0.081128 | 0.14256 | 1 | 0.035385 | 44 | ⚠ MARGINAL
21.5 | 1 | 1 | 1 | 1 | 0.011538 | 0.083846 | 0.1635 | 0.12026 | 0.16639 | 0.2412 | 1 | 0.011538 | 82 | ✗ AVOID
22 | 1 | 1 | 1 | 1 | 0.023077 | 0.13231 | 0.22544 | 0.19282 | 0.24834 | 0.16017 | 1 | 0.023077 | 63 | ✗ AVOID
22.5 | 1 | 1 | 1 | 1 | 0.057692 | 0.18077 | 0.21262 | 0.23462 | 0.16308 | 0.061538 | 1 | 0.057692 | 25 | ⚠ MARGINAL
23 | 1 | 1 | 1 | 1 | 0.092308 | 0.22923 | 0.15067 | 0.16205 | 0.077812 | 0.037094 | 1 | 0.037094 | 41 | ⚠ MARGINAL
23.5 | 1 | 1 | 1 | 1 | 0.12692 | 0.22231 | 0.088732 | 0.089487 | 0.007453 | 0.13573 | 1 | 0.007453 | 94 | ✗ AVOID
24 | 1 | 1 | 1 | 1 | 0.16154 | 0.17385 | 0.02679 | 0.016923 | 0.092718 | 0.23436 | 1 | 0.016923 | 75 | ✗ AVOID
24.5 | 1 | 1 | 1 | 1 | 0.19615 | 0.12538 | 0.035152 | 0.055641 | 0.17798 | 0.16701 | 1 | 0.035152 | 45 | ⚠ MARGINAL
25 | 1 | 1 | 1 | 1 | 0.23077 | 0.076923 | 0.097094 | 0.12821 | 0.23675 | 0.068376 | 1 | 0.068376 | 16 | ⚠ MARGINAL
25.5 | 1 | 1 | 1 | 1 | 0.23462 | 0.028462 | 0.15904 | 0.20077 | 0.15149 | 0.030256 | 1 | 0.028462 | 55 | ⚠ MARGINAL
26 | 1 | 1 | 1 | 1 | 0.2 | 0.02 | 0.22098 | 0.22667 | 0.066222 | 0.12889 | 1 | 0.02 | 67 | ✗ AVOID
26.5 | 1 | 1 | 1 | 1 | 0.16538 | 0.068462 | 0.21708 | 0.1541 | 0.019043 | 0.22752 | 1 | 0.019043 | 70 | ✗ AVOID
27 | 1 | 1 | 1 | 1 | 0.13077 | 0.11692 | 0.15514 | 0.081538 | 0.10431 | 0.17385 | 1 | 0.081538 | 11 | ★ FAIR
27.5 | 1 | 1 | 1 | 1 | 0.096154 | 0.16538 | 0.093197 | 0.0089744 | 0.18957 | 0.075214 | 1 | 0.0089744 | 87 | ✗ AVOID
28 | 1 | 1 | 1 | 1 | 0.061538 | 0.21385 | 0.031255 | 0.06359 | 0.22516 | 0.023419 | 1 | 0.023419 | 62 | ✗ AVOID
28.5 | 1 | 1 | 1 | 1 | 0.026923 | 0.23769 | 0.030687 | 0.13615 | 0.1399 | 0.12205 | 1 | 0.026923 | 57 | ⚠ MARGINAL
29 | 1 | 1 | 1 | 1 | 0.0076923 | 0.18923 | 0.092629 | 0.20872 | 0.054632 | 0.22068 | 1 | 0.0076923 | 92 | ✗ AVOID
29.5 | 1 | 1 | 1 | 1 | 0.042308 | 0.14077 | 0.15457 | 0.21872 | 0.030632 | 0.18068 | 1 | 0.030632 | 54 | ⚠ MARGINAL
30 | 1 | 1 | 1 | 1 | 0.076923 | 0.092308 | 0.21651 | 0.14615 | 0.1159 | 0.082051 | 1 | 0.076923 | 13 | ★ FAIR
30.5 | 1 | 1 | 1 | 1 | 0.11154 | 0.043846 | 0.22155 | 0.07359 | 0.20116 | 0.016581 | 1 | 0.016581 | 76 | ✗ AVOID
31 | 1 | 1 | 1 | 1 | 0.14615 | 0.0046154 | 0.1596 | 0.0010256 | 0.21357 | 0.11521 | 1 | 0.0010256 | 105 | ✗ AVOID
31.5 | 1 | 1 | 1 | 1 | 0.18077 | 0.053077 | 0.097662 | 0.071538 | 0.12831 | 0.21385 | 1 | 0.053077 | 29 | ⚠ MARGINAL
32 | 1 | 1 | 1 | 1 | 0.21538 | 0.10154 | 0.03572 | 0.1441 | 0.043043 | 0.18752 | 1 | 0.03572 | 42 | ⚠ MARGINAL
32.5 | 1 | 1 | 1 | 1 | 0.25 | 0.15 | 0.026222 | 0.21667 | 0.042222 | 0.088889 | 1 | 0.026222 | 59 | ⚠ MARGINAL
33 | 1 | 1 | 1 | 1 | 0.21538 | 0.19846 | 0.088164 | 0.21077 | 0.12749 | 0.0097436 | 1 | 0.0097436 | 86 | ✗ AVOID
33.5 | 1 | 1 | 1 | 1 | 0.18077 | 0.24692 | 0.15011 | 0.13821 | 0.21275 | 0.10838 | 1 | 0.10838 | 6 | ★ FAIR
34 | 1 | 1 | 1 | 1 | 0.14615 | 0.20462 | 0.21205 | 0.065641 | 0.20198 | 0.20701 | 1 | 0.065641 | 19 | ⚠ MARGINAL
34.5 | 1 | 1 | 1 | 1 | 0.11154 | 0.15615 | 0.22601 | 0.0069231 | 0.11672 | 0.19436 | 1 | 0.0069231 | 95 | ✗ AVOID
35 | 1 | 1 | 1 | 1 | 0.076923 | 0.10769 | 0.16407 | 0.079487 | 0.031453 | 0.095726 | 1 | 0.031453 | 49 | ⚠ MARGINAL
35.5 | 1 | 1 | 1 | 1 | 0.042308 | 0.059231 | 0.10213 | 0.15205 | 0.053812 | 0.002906 | 1 | 0.002906 | 103 | ✗ AVOID
36 | 1 | 1 | 1 | 1 | 0.0076923 | 0.010769 | 0.040185 | 0.22462 | 0.13908 | 0.10154 | 1 | 0.0076923 | 93 | ✗ AVOID
36.5 | 1 | 1 | 1 | 1 | 0.026923 | 0.037692 | 0.021757 | 0.20282 | 0.22434 | 0.20017 | 1 | 0.021757 | 66 | ✗ AVOID
37 | 1 | 1 | 1 | 1 | 0.061538 | 0.086154 | 0.083699 | 0.13026 | 0.19039 | 0.2012 | 1 | 0.061538 | 22 | ⚠ MARGINAL
37.5 | 1 | 1 | 1 | 1 | 0.096154 | 0.13462 | 0.14564 | 0.057692 | 0.10513 | 0.10256 | 1 | 0.057692 | 27 | ⚠ MARGINAL
38 | 1 | 1 | 1 | 1 | 0.13077 | 0.18308 | 0.20758 | 0.014872 | 0.019863 | 0.0039316 | 1 | 0.0039316 | 98 | ✗ AVOID
38.5 | 1 | 1 | 1 | 1 | 0.16538 | 0.23154 | 0.23048 | 0.087436 | 0.065402 | 0.094701 | 1 | 0.065402 | 20 | ⚠ MARGINAL
39 | 1 | 1 | 1 | 1 | 0.2 | 0.22 | 0.16853 | 0.16 | 0.15067 | 0.19333 | 1 | 0.15067 | 2 | ★★ GOOD
39.5 | 1 | 1 | 1 | 1 | 0.23462 | 0.17154 | 0.10659 | 0.23256 | 0.23593 | 0.20803 | 1 | 0.10659 | 7 | ★ FAIR
40 | 1 | 1 | 1 | 1 | 0.23077 | 0.12308 | 0.04465 | 0.19487 | 0.1788 | 0.1094 | 1 | 0.04465 | 33 | ⚠ MARGINAL
40.5 | 1 | 1 | 1 | 1 | 0.19615 | 0.074615 | 0.017292 | 0.12231 | 0.093538 | 0.010769 | 1 | 0.010769 | 84 | ✗ AVOID
41 | 1 | 1 | 1 | 1 | 0.16154 | 0.026154 | 0.079234 | 0.049744 | 0.0082735 | 0.087863 | 1 | 0.0082735 | 91 | ✗ AVOID
41.5 | 1 | 1 | 1 | 1 | 0.12692 | 0.022308 | 0.14118 | 0.022821 | 0.076991 | 0.1865 | 1 | 0.022308 | 65 | ✗ AVOID
42 | 1 | 1 | 1 | 1 | 0.092308 | 0.070769 | 0.20312 | 0.095385 | 0.16226 | 0.21487 | 1 | 0.070769 | 14 | ★ FAIR
42.5 | 1 | 1 | 1 | 1 | 0.057692 | 0.11923 | 0.23494 | 0.16795 | 0.24752 | 0.11624 | 1 | 0.057692 | 26 | ⚠ MARGINAL
43 | 1 | 1 | 1 | 1 | 0.023077 | 0.16769 | 0.173 | 0.24051 | 0.16721 | 0.017607 | 1 | 0.017607 | 74 | ✗ AVOID
43.5 | 1 | 1 | 1 | 1 | 0.011538 | 0.21615 | 0.11106 | 0.18692 | 0.081949 | 0.081026 | 1 | 0.011538 | 83 | ✗ AVOID
44 | 1 | 1 | 1 | 1 | 0.046154 | 0.23538 | 0.049115 | 0.11436 | 0.0033162 | 0.17966 | 1 | 0.0033162 | 102 | ✗ AVOID
44.5 | 1 | 1 | 1 | 1 | 0.080769 | 0.18692 | 0.012827 | 0.041795 | 0.088581 | 0.22171 | 1 | 0.012827 | 81 | ✗ AVOID
45 | 1 | 1 | 1 | 1 | 0.11538 | 0.13846 | 0.074769 | 0.030769 | 0.17385 | 0.12308 | 1 | 0.030769 | 51 | ⚠ MARGINAL
45.5 | 1 | 1 | 1 | 1 | 0.15 | 0.09 | 0.13671 | 0.10333 | 0.24089 | 0.024444 | 1 | 0.024444 | 61 | ✗ AVOID
46 | 1 | 1 | 1 | 1 | 0.18462 | 0.041538 | 0.19865 | 0.1759 | 0.15562 | 0.074188 | 1 | 0.041538 | 35 | ⚠ MARGINAL
46.5 | 1 | 1 | 1 | 1 | 0.21923 | 0.0069231 | 0.23941 | 0.24846 | 0.070359 | 0.17282 | 1 | 0.0069231 | 96 | ✗ AVOID
47 | 1 | 1 | 1 | 1 | 0.24615 | 0.055385 | 0.17746 | 0.17897 | 0.014906 | 0.22855 | 1 | 0.014906 | 79 | ✗ AVOID
47.5 | 1 | 1 | 1 | 1 | 0.21154 | 0.10385 | 0.11552 | 0.10641 | 0.10017 | 0.12991 | 1 | 0.10017 | 8 | ★ FAIR
48 | 1 | 1 | 1 | 1 | 0.17692 | 0.15231 | 0.053579 | 0.033846 | 0.18544 | 0.031282 | 1 | 0.031282 | 50 | ⚠ MARGINAL
48.5 | 1 | 1 | 1 | 1 | 0.14231 | 0.20077 | 0.0083624 | 0.038718 | 0.2293 | 0.06735 | 1 | 0.0083624 | 90 | ✗ AVOID
49 | 1 | 1 | 1 | 1 | 0.10769 | 0.24923 | 0.070304 | 0.11128 | 0.14403 | 0.16598 | 1 | 0.070304 | 15 | ★ FAIR
49.5 | 1 | 1 | 1 | 1 | 0.073077 | 0.20231 | 0.13225 | 0.18385 | 0.058769 | 0.23538 | 1 | 0.058769 | 24 | ⚠ MARGINAL
50 | 1 | 1 | 1 | 1 | 0.038462 | 0.15385 | 0.19419 | 0.24359 | 0.026496 | 0.13675 | 1 | 0.026496 | 58 | ⚠ MARGINAL
50.5 | 1 | 1 | 1 | 1 | 0.0038462 | 0.10538 | 0.24387 | 0.17103 | 0.11176 | 0.03812 | 1 | 0.0038462 | 101 | ✗ AVOID
51 | 1 | 1 | 1 | 1 | 0.030769 | 0.056923 | 0.18193 | 0.098462 | 0.19703 | 0.060513 | 1 | 0.030769 | 53 | ⚠ MARGINAL
51.5 | 1 | 1 | 1 | 1 | 0.065385 | 0.0084615 | 0.11999 | 0.025897 | 0.21771 | 0.15915 | 1 | 0.0084615 | 89 | ✗ AVOID
52 | 1 | 1 | 1 | 1 | 0.1 | 0.04 | 0.058044 | 0.046667 | 0.13244 | 0.24222 | 1 | 0.04 | 37 | ⚠ MARGINAL
52.5 | 1 | 1 | 1 | 1 | 0.13462 | 0.088462 | 0.0038974 | 0.11923 | 0.047179 | 0.14359 | 1 | 0.0038974 | 99 | ✗ AVOID
53 | 1 | 1 | 1 | 1 | 0.16923 | 0.13692 | 0.065839 | 0.19179 | 0.038085 | 0.044957 | 1 | 0.038085 | 40 | ⚠ MARGINAL
53.5 | 1 | 1 | 1 | 1 | 0.20385 | 0.18538 | 0.12778 | 0.23564 | 0.12335 | 0.053675 | 1 | 0.053675 | 28 | ⚠ MARGINAL
54 | 1 | 1 | 1 | 1 | 0.23846 | 0.23385 | 0.18972 | 0.16308 | 0.20862 | 0.15231 | 1 | 0.15231 | 1 | ★★ GOOD
54.5 | 1 | 1 | 1 | 1 | 0.22692 | 0.21769 | 0.24834 | 0.090513 | 0.20612 | 0.24906 | 1 | 0.090513 | 9 | ★ FAIR
55 | 1 | 1 | 1 | 1 | 0.19231 | 0.16923 | 0.18639 | 0.017949 | 0.12085 | 0.15043 | 1 | 0.017949 | 71 | ✗ AVOID
55.5 | 1 | 1 | 1 | 1 | 0.15769 | 0.12077 | 0.12445 | 0.054615 | 0.03559 | 0.051795 | 1 | 0.03559 | 43 | ⚠ MARGINAL
56 | 1 | 1 | 1 | 1 | 0.12308 | 0.072308 | 0.062509 | 0.12718 | 0.049675 | 0.046838 | 1 | 0.046838 | 32 | ⚠ MARGINAL
56.5 | 1 | 1 | 1 | 1 | 0.088462 | 0.023846 | 0.00056752 | 0.19974 | 0.13494 | 0.14547 | 1 | 0.00056752 | 106 | ✗ AVOID
57 | 1 | 1 | 1 | 1 | 0.053846 | 0.024615 | 0.061374 | 0.22769 | 0.22021 | 0.2441 | 1 | 0.024615 | 60 | ✗ AVOID
57.5 | 1 | 1 | 1 | 1 | 0.019231 | 0.073077 | 0.12332 | 0.15513 | 0.19453 | 0.15726 | 1 | 0.019231 | 69 | ✗ AVOID
58 | 1 | 1 | 1 | 1 | 0.015385 | 0.12154 | 0.18526 | 0.082564 | 0.10926 | 0.058632 | 1 | 0.015385 | 78 | ✗ AVOID
58.5 | 1 | 1 | 1 | 1 | 0.05 | 0.17 | 0.2472 | 0.01 | 0.024 | 0.04 | 1 | 0.01 | 85 | ✗ AVOID
59 | 1 | 1 | 1 | 1 | 0.084615 | 0.21846 | 0.19086 | 0.062564 | 0.061265 | 0.13863 | 1 | 0.061265 | 23 | ⚠ MARGINAL
59.5 | 1 | 1 | 1 | 1 | 0.11923 | 0.23308 | 0.12892 | 0.13513 | 0.14653 | 0.23726 | 1 | 0.11923 | 5 | ★ FAIR
60 | 1 | 1 | 1 | 1 | 0.15385 | 0.18462 | 0.066974 | 0.20769 | 0.23179 | 0.1641 | 1 | 0.066974 | 17 | ⚠ MARGINAL

## 9-1 UnUn Reference
📚 Technical Reference — Long Wire Antenna with 9:1 UnUn / Balun
HOW THE 9:1 UnUn WORKS
Parameter | Value / Formula | Example | Notes
Coax feedline impedance | 50 Ω | Standard RG-58/RG-213 | Unbalanced
Impedance transformation ratio | 9 : 1 | 50 × 9 = 450 Ω | Turns ratio 1:3, impedance = 1:9
Target wire feedpoint impedance | ~450 Ω | Varies 200–2000 Ω | Aim for non-resonant wire
Why called UnUn? | Unbalanced-to-Unbalanced | Both sides ground-referenced | NOT a Balun (balanced–unbalanced)
Core material | FT-240-43 toroid (typical) | 43-mix = 1–30 MHz | FT-240-31 also used
Winding (common) | Primary: 8 turns / Secondary: 24 turns | Ratio = 1:3 → Z ratio 1:9 | Bifilar or trifilar winding
Maximum recommended power (home build) | 200–500 W PEP | Depends on core & wire | Commercial units to 1 kW+
WIRE LENGTH SELECTION RULES
Rule | Explanation | Good Example | Bad Example | Formula
AVOID integer multiples of λ/2 | Creates very high (>2000 Ω) or very low (<5 Ω) feedpoint impedance | 20.3 m on 40m (not 1× λ/2 = 21.4 m) | 21.4 m on 40m (exactly λ/2) | Avoid: L = n × (VF × 150 / f)
Aim for 3λ/8 points (mid-gap between λ/4 and λ/2) | Gives moderate impedance the 9:1 UnUn can transform | 15.3 m ≈ 3λ/8 at 7 MHz | 21.4 m = λ/2 at 7 MHz (very high Z) | L = n × (VF × 150 / f) ± (VF × 37.5 / f) [optimal: 3λ/8 or 5λ/8 points]
Wire must be ≥ λ/4 at lowest band | Below λ/4 the antenna becomes a very short radiator with high capacitive reactance | 40 m band → min 10.7 m wire | 5 m wire for 40m band | L_min = VF × 75 / f_low
Longer wire = better low-band performance | More wire = more aperture for long wavelengths | 37.8 m excellent for 80m+ | 5.3 m struggles on 40m | No upper limit, practical max ~60 m
Classic 'random' lengths (air wire) | Practical non-resonant lengths proven by hams | 16.2 m, 20.1 m, 27.4 m, 37.8 m | 21.0 m, 42.0 m (half-waves at 7 MHz) | See Length Sweep sheet for calculated values
AMATEUR RADIO HF BANDS QUICK REFERENCE
Band | f Low (MHz) | f High (MHz) | λ/2 @ center (m) | Notes
160m | 1.8 | 2.0 | 76.97 | NVIS – skip fills in at night
80m | 3.5 | 3.8 | 40.07 | Best at night; regional/DX
60m | 5.3515 | 5.3665 | 27.29 | Fixed channels (ITU), limited use
40m | 7.0 | 7.3 | 20.45 | Day-regional, night-DX; most popular
30m | 10.1 | 10.15 | 14.44 | CW/digital only (WARC band)
20m | 14.0 | 14.35 | 10.32 | Best DX band worldwide
17m | 18.068 | 18.168 | 8.07 | WARC band; excellent DX
15m | 21.0 | 21.45 | 6.89 | Excellent DX when solar cycle high
12m | 24.89 | 24.99 | 5.86 | WARC band; similar to 10m
10m | 28.0 | 29.7 | 5.07 | Best when solar max; worldwide DX
6m | 50.0 | 54.0 | 2.81 | Magic band; sporadic-E openings
COUNTERPOISE / GROUND SYSTEM
Method | Description | Recommended Length | Pros | Cons
Single counterpoise wire | Wire from UnUn ground terminal | λ/4 of lowest active band | Simple, effective | Band-specific length
Multiple radials | 2–4 wires at different angles | λ/4 per target band | Multi-band, improved efficiency | More wire, more work
RF earth ground | Ground rod + clamp | As short as possible to rod | Simple at fixed station | Variable effectiveness by soil
Coax shield as counterpoise | Leave outer shield connected to RF ground | Long coax run helps | No extra wire needed | RFI in shack; need common-mode choke
AVOIDANCE SCORE ALGORITHM (used in this calculator)
Step | Formula | Value range | Meaning
1 – Ratio | R = Wire_Length / (VF × 150 / f_center) | Any positive real | How many half-waves fit in the wire
2 – Fractional part | frac = MOD(R, 1) | 0.0 to 1.0 | 0 or 1.0 = on resonance
3a – Distance from λ/2 | dist_half = MIN(frac, 1−frac) | 0.0 to 0.5 | 0 = on λ/2 resonance, 0.5 = mid-gap
3b – Distance from λ/4 | dist_qtr = ABS(frac − 0.5) | 0.0 to 0.5 | 0 = on λ/4 resonance (low Z), 0.5 = on λ/2 (high Z)
4 – Per-band score | score = MIN(dist_half, dist_qtr) if ACTIVE, else 1.0 | 0.0 to 0.25 | 0 = resonant, 0.25 = perfectly mid-gap (3λ/8 from feed)
5 – Overall score | Overall = MIN of all 11 band scores | 0.0 to 0.25 | Worst-case band determines final score
GOAL | Maximize overall score → choose wire lengths with score ≥ 0.20 | 0.20–0.25 = excellent; 0.12–0.20 = good; 0.07–0.12 = fair; 0.025–0.07 = marginal; <0.025 = avoid | Use Length Sweep sheet