## Calculator
📡 Long Wire Antenna + UnUn — Multi-Band Optimizer
By Emiliano Gonzalez LU3VEA – lu3vea@gmail.com – License: CC0 v1.0 ¦ v1.1
Select YES/NO for each band · Adjust Velocity Factor · See 'Length Sweep' sheet for color-coded results · All dimensions in METERS
⚙ PARAMETERS — Blue cells are editable inputs
Velocity Factor (VF): |  |  | 0.95 | ← Editable. Recommended default: 0.95 (insulated wire + end-effec). Bare copper in free air: 0.975–0.98. Insulated (PVC/poly): 0.92–0.96.
📻 BAND SELECTION — Change 'ACTIVE' column to YES or NO (dropdown available)
⚠ Lengths at an INTEGER multiple of λ/2 (very high feedpoint Z) OR at λ/4 multiples (very low feedpoint Z) cause poor UnUn matching — the algorithm AVOIDS both. Wires shorter than λ/4 of the lowest active band are also penalised (scored 0).
Band | f Low (MHz) | f High (MHz) | f Center (MHz) | ACTIVE | λ/2 (meters) | λ/4 (meters) | Min Wire (meters)
160m | 1.8 | 2 | 1.9 | NO | 75 | 37.5 | 37.5 | 40m
80m | 3.5 | 3.8 | 3.65 | NO | 39.0411 | 19.5205 | 19.5205 | 20m
60m | 5.3515 | 5.3665 | 5.359 | NO | 26.5908 | 13.2954 | 13.2954
40m | 7 | 7.3 | 7.15 | YES | 19.9301 | 9.965 | 9.965
30m | 10.1 | 10.15 | 10.125 | NO | 14.0741 | 7.037 | 7.037
20m | 14 | 14.35 | 14.175 | YES | 10.0529 | 5.0265 | 5.0265
17m | 18.068 | 18.168 | 18.118 | NO | 7.8651 | 3.9326 | 3.9326
15m | 21 | 21.45 | 21.225 | NO | 6.7138 | 3.3569 | 3.3569
12m | 24.89 | 24.99 | 24.94 | NO | 5.7137 | 2.8569 | 2.8569
10m | 28 | 29.7 | 28.85 | NO | 4.9393 | 2.4697 | 2.4697
6m | 50 | 54 | 52 | NO | 2.7404 | 1.3702 | 1.3702
🔌 COUNTERPOISE (Ground Reference Wire)
Recommended counterpoise (m): |  |  | 9.965 | λ/4 of lowest active band. Multiple radials also effective. Keep counterpoise straigh.
🏆 TOP 10 RECOMMENDED WIRE LENGTHS (computed from 'Length Sweep' sheet — updates with band selection)
Rank | Wire Length (meters) | Wire Length (cm) | Avoidance Score | Quality Rating | λ/2 check (lowest active band; ok = not integer and not n+0.5) | Practical Notes | Optimal UnUn (no CP / w/CP)
# 1 | 13.3 | 1330 | 0.15333 | ★★★ EXCELLENT | 0.67 × λ/2 @lowest band | Portable / SOTA | No CP: 27:1 (avg 16.64) w/CP: 27:1 (avg 13.68)
# 2 | 13.4 | 1340 | 0.1506 | ★★★ EXCELLENT | 0.67 × λ/2 @lowest band | Portable / SOTA | No CP: 26:1 (avg 17.00) w/CP: 27:1 (avg 13.95)
# 3 | 13.2 | 1320 | 0.14842 | ★★★ EXCELLENT | 0.66 × λ/2 @lowest band | Portable / SOTA | No CP: 27:1 (avg 16.28) w/CP: 27:1 (avg 13.38)
# 4 | 23.3 | 2330 | 0.14456 | ★★★ EXCELLENT | 1.17 × λ/2 @lowest band | Good portable/home | No CP: 29:1 (avg 8.86) w/CP: 29:1 (avg 7.77)
# 5 | 23.4 | 2340 | 0.14358 | ★★★ EXCELLENT | 1.17 × λ/2 @lowest band | Good portable/home | No CP: 28:1 (avg 9.66) w/CP: 28:1 (avg 8.34)
# 6 | 13.1 | 1310 | 0.14351 | ★★★ EXCELLENT | 0.66 × λ/2 @lowest band | Portable / SOTA | No CP: 26:1 (avg 15.95) w/CP: 27:1 (avg 13.06)
# 7 | 16.7 | 1670 | 0.1407 | ★★★ EXCELLENT | 0.84 × λ/2 @lowest band | Portable / SOTA | No CP: 27:1 (avg 10.34) w/CP: 28:1 (avg 8.73)
# 8 | 13.5 | 1350 | 0.14053 | ★★★ EXCELLENT | 0.68 × λ/2 @lowest band | Portable / SOTA | No CP: 26:1 (avg 17.34) w/CP: 26:1 (avg 14.16)
# 9 | 23.2 | 2320 | 0.13965 | ★★★ EXCELLENT | 1.16 × λ/2 @lowest band | Good portable/home | No CP: 30:1 (avg 8.07) w/CP: 31:1 (avg 7.19)
# 10 | 16.8 | 1680 | 0.13937 | ★★★ EXCELLENT | 0.84 × λ/2 @lowest band | Portable / SOTA | No CP: 28:1 (avg 9.57) w/CP: 29:1 (avg 8.22)
ℹ Avoidance Score explanation: 0.25 = wire is at maximum distance from ALL resonances (ideal: 3λ/8 or 5λ/8); 0.00 = wire IS resonant (half-wave or quarter-wave, extremely high or low impedance, avoid); Score ≥ 0.20 = excellent; Score ≥ 0.12 = good practice.
🔁 CHOKE / BALUN INSTALLATION GUIDANCE
Choke placement: |  | Install current choke (CMC) at the feedpoint, between coax and UnUn primary, to suppress common-mode current on the coax shield.
Choke impedance: |  | Target ≥ 1000 Ω common-mode at lowest active band. FT-240-31 or FT-240-43, 10–12 turns bifilar coax, covers 1.8–30 MHz.
Coax routing: |  | Run coax perpendicular to antenna wire for ≥ 1–2 m after choke. Avoid coax lengths at λ/2 multiples of any active band.
Tuner in-line: |  | If using ATU: choke goes between ATU output and coax run, not between radio and ATU.
Multi-band use: |  | 2× FT-240-31 stacked with 12 turns bifilar gives good coverage 1.8–54 MHz with low insertion loss.
Vertical counterpoise: |  | For vertical-style long-wire with ground radials: place choke at mast base to prevent coax acting as an unintended radial.

## VSWR Calculator
📡 VSWR Estimator — Long Wire Antenna + Configurable UnUn Ratio
By Emiliano Gonzalez LU3VEA – lu3vea@gmail.com – License: CC0 v1.0
Wire Length (m): |  | 43.4 | ← Select wire length (m). Tip: use a Top-10 wire length from Calculator sheet for best results.
UnUn Ratio (N:1): |  | 9
Band | Active | λ/2 (m) | λ/4 (m) | L / λ½ (frac) | Z_wire (Ω, est.) | X_est (Ω, reactance) | VSWR (complex Z)
160m | NO | 75 | 37.5 | — | — | — | —
80m | NO | 39.0411 | 19.52 | — | — | — | —
60m | NO | 26.5908 | 13.3 | — | — | — | —
40m | YES | 19.9301 | 9.97 | 0.17761 | 1171 | 1347.5138 | 6.273
30m | NO | 14.0741 | 7.04 | — | — | — | —
20m | YES | 10.0529 | 5.03 | 0.31716 | 182 | 1368.4286 | 25.7025
17m | NO | 7.8651 | 3.93 | — | — | — | —
15m | NO | 6.7138 | 3.36 | — | — | — | —
12m | NO | 5.7137 | 2.86 | — | — | — | —
10m | NO | 4.9393 | 2.47 | — | — | — | —
6m | NO | 2.7404 | 1.37 | — | — | — | —
🔌 COUNTERPOISE IMPEDANCE MODEL — Real-world correction factors (inputs in blue)
Parameter
Counterpoise Length |  | 9.965 | m | Typical: λ/4 of lowest active band (shown on Calculator sheet). Multiple radials reduce Zcp.
Counterpoise Height above ground |  | 5 | m | Height influences capacitive coupling to earth. Range: 0.5 m (low) → 5+ m (elevated). Higher = less ground loss.
Number of Radials / Counterpoises |  | 1 | count | Each additional radial roughly halves counterpoise impedance (parallel combination). 4 radials → Zcp / 4.
⚠ IMPORTANT: Z_wire model is empirical (not NEC2). R_est = 50·80^(cos²(π·L/λ½)) and X_est = 1500·sin(2π·L/λ½) are approximations. Actual feedpoint Z varies with height, soil, wire diameter, nearby objects. For accurate results, use NEC2/EZNEC simulation or a vector antenna analyzer. VSWR values here are estimates only. ⚠ VSWR 'never matches reality': this is expected — the model ignores ground loss, wire height, and end effects. Use an ATU to compensate residual mismatch.
Band | f center (MHz) | λ/4 (m) | Zcp single radial (Ω est.) | Zcp with N radials (Ω) | Feed Z_wire (Ω) | Z_effective (Ω, corrected) | VSWR corrected | Correction Factor | Quality Assessment
160m | 1.9 | 37.5 | — | — | — | — | — | — | Inactive band
80m | 3.65 | 19.52 | — | — | — | — | — | — | Inactive band
60m | 5.359 | 13.3 | — | — | — | — | — | — | Inactive band
40m | 7.15 | 9.97 | 30 | 30 | 1171 | 1201 | 6.24 | 1.03 | ✗ Poor — high-loss mismatch
30m | 10.125 | 7.04 | — | — | — | — | — | — | Inactive band
20m | 14.175 | 5.03 | 55 | 55 | 182 | 237 | 19.93 | 1.3 | ✗ Poor — high-loss mismatch
17m | 18.118 | 3.93 | — | — | — | — | — | — | Inactive band
15m | 21.225 | 3.36 | — | — | — | — | — | — | Inactive band
12m | 24.94 | 2.86 | — | — | — | — | — | — | Inactive band
10m | 28.85 | 2.47 | — | — | — | — | — | — | Inactive band
6m | 52 | 1.37 | — | — | — | — | — | — | Inactive band
⚠ INTERPRETATION: Z_effective = Z_wire + Zcp (series return path model). Higher Zcp (short/elevated counterpoise) increases effective feedpoint impedance, shifting the optimal UnUn ratio up. Lower Zcp (long/multiple radials, ground-mounted) approaches the infinite-ground assumption used in the main VSWR table above. Correction Factor > 1.2 indicates significant counterpoise influence — consider adding more radials or lengthening counterpoise to λ/4 of lowest active band. Note: Zcp reactance is neglected in this model (Zcp treated as purely resistive); actual VSWR may differ slightly for elevated/short counterpoises.
VSWR guide: | < 1.5: Excellent | 1.5–3.0: Good (tuner helpful) | 3.0–6.0: Marginal (tuner needed) | > 6.0: Poor (high-loss mismatch)
📊 Chart below — Dashed reference thresholds: VSWR 1.5 = excellent boundary · VSWR 3.0 = tuner boundary Bars absent = inactive band or wire too short for that band

## UnUn Calculator
UnUn & Impedance Matching Calculator
By Emiliano Gonzalez LU3VEA – lu3vea@gmail.com – License: CC0 v1.0
🎯 QUICK SELECTION — Pick antenna & band to auto-fill System Parameters below
Antenna Length (m): | 53.4 | ← Choose Top-10 length |  | Band: | 10m | ← Select band → auto-fills Operating Frequency, Load Impedance, and Wire Length
1. System Parameters (Inputs)
Operating Frequency | 28.85 | MHz [auto ↑]
Target Input Impedance (Real, Rin) | 50 | Ohms (Ω)
Target Input Impedance (Imag, Xin) | 0 | Ohms (Ω)
Output / Load Impedance (Real, Rout) | 1017 | Ω [auto ↑]
Output / Load Impedance (Imag, Xout) | -1391 | Ω [auto ↑]
Toroid Core Selection | T-200-2
Primary Winding Turns (Np) | 20 | Turns
Wire Winding Diameter | 2 | mm
2. UnUn Transformer Properties
Impedance Ratio (Rout / Rin) | 20.34 | : 1 | ← Uses resistive part only. Correct: match R, then separately cancel X with series L/C.. For complex load ideal UnUn targets Rin=Rout.
Turns Ratio (Ns / Np) | 4.51
Calculated Secondary Turns (Ns) | 90.1998 | Turns
Actual Secondary Turns (Rounded) | 90 | Turns | 40 | ⛔ ERROR: Ns=90 EXCEEDS core max of 40 turns! Use larger core or reduce impedance ratio.
Actual Impedance Ratio (Based on Turns) | 20.25 | : 1
Transformed Load Reactance (Seen at Input) | -68.6914 | Ohms (Ω)
2.1 Winding Parameters Autotransformer
Total Winding Turns (Nt) | 90 | Turns | ← Full winding turns = Ns (Actual Secondary Turns from Section 2)
Tap Turns for Input (N_tap) | 20 | Turns | ← Input tap = Np (Primary Turns, Section 1). Feed coax at 0–N_tap turns; antenna across full winding 0–Nt.
Turns Above Tap (Nt − N_tap) | 70 | Turns | ← Winding turns from tap to end of coil (antenna side)
Impedance Ratio Check (Nt/N_tap)² | 20.25 | : 1 | ← Must match Actual Impedance Ratio (C21). Verifies tap calculation is consistent.
Approx. Wire Length per Turn (m) | 0.13 | m / turn | ← Estimated: π × (mean toroid diameter = (OD+ID)/2). Actual varies with wire diameter & winding style.
Total Wire Length Required (m) | 11.7 | m | ← Nt × wire-per-turn. Add 15–20 cm extra for terminations.
3. Reactance Compensation (Matching)
To achieve a perfect match, the imaginary part of the load must be neutralized. This is typically done by adding series reactance at the load side before the UnUn.
Required Compensation Reactance (Xcomp) | 1391 | Ohms (Ω)
Component Type Needed | Inductor (Series L)
Component Value (L or C) | 7.6736 | 8 | ← Standard value (L: Round, C: Std 5%)
Unit | µH
4. Toroid Magnetics & Design Check
Core AL Value | 12 | nH/N²
Primary Inductance (Lp) | 4.8 | µH
Primary Reactance (XLp) @ Freq | 870.0955 | Ohms (Ω)
Design Check (Rule of Thumb: XLp > 4*Rin) | ADEQUATE
Note: Primary reactance (XLp) should generally be at least 4 to 5 times the input impedance (e.g., > 200Ω for a 50Ω system) to prevent the transformer from loading down the source.
5. Counterpoise Impedance Analysis
The counterpoise (ground reference) return path impedance adds in series with the load at the UnUn primary. Inputs below estimate real-world feedpoint impedance seen by the transformer.
5a. Counterpoise Inputs
Counterpoise Length (m) | 9.965 | m | ← λ/4 of lowest active band. See Calculator sheet.
Counterpoise Height above ground (m) | 2 | m | ← Typical: 1–3 m for elevated wire. Higher = lower Zcp.
Number of Radials / Counterpoises | 1 | count | ← Multiple radials reduce Zcp proportionally (parallel).
5b. Calculated Counterpoise & Corrected Feedpoint Impedance
Operating Frequency for Zcp (uses C7) | 28.85 | MHz | ← Linked from System Parameters (C7)
λ/4 at Operating Frequency (m) | 2.47 | m
Zcp — Single Radial (Ω, estimated) | 132 | Ω | ← NEC-correlated model: base 100·e^(−0.3h) Ω × resonance factor. Range: 30–500 Ω.
Zcp — With N Radials (Ω, parallel) | 132 | Ω | ← C62 / N radials (parallel impedances). Target < 100 Ω for low ground loss.
Corrected Feedpoint Z — Real (Ω) | 1149 | Ω | ← Rout (C10) + Zcp_N. Series return path: UnUn primary sees this total impedance.
Corrected Impedance Ratio (vs 50 Ω coax) | 22.98 | : 1 | ← Corrected ratio to use for UnUn winding design. Compare to C17 (uncorrected).
Recommended Turns Ratio (corrected) | 4.79 | Ns:Np | ← √(corrected ratio). Compare to C18 (Turns Ratio). Adjust Np (C13) accordingly.
Counterpoise Impedance Contribution | 13% of Rout | % of Rout | ← > 20% = counterpoise significantly shifts matching. > 50% = critical — add radials.
Counterpoise Match Impact | ✔ LOW IMPACT — Counterpoise Zcp < 20% of Rout. Original UnUn design adequate.
Physics note: In a real UnUn installation the return current flows back through the counterpoise wire. The counterpoise impedance Zcp appears in series with the antenna load Rout at the transformer primary. This raises the effective Z seen by the transformer, requiring a higher turns ratio than infinite-ground models predict. The effect is most pronounced on lower bands (longer λ/4) and with a single, elevated counterpoise.
6. Core Saturation & Max Power Handling
Toroid core saturation limits RF power handling. Exceeding Bmax causes distortion and core heating. Iron powder cores (Mix 2/6) are rated by flux density; ferrite cores (Mix 31/43) have lower Bsat.
6a. Saturation Inputs
Core Effective Area Ae (cm²): | 1.58 | cm² | ← Auto-filled from core selection (Fair-Rite 2023 catalog; Amidon datasheet for T-cores). Override if using custom core.
Max Flux Density Bmax (mT): | 300 | mT | ← 200 mT ferrite (Mix 31/43/52/61) conservative; 300 mT iron powder (Mix 2/6). Reduce 20% for continuous key-down (FT8/WSPR).
6b. Power Handling Calculations
Max Input Voltage before Saturation (Vpeak): | 171843.9 | V peak
Magnetic Sat. Limit (P_avg) into 50 Ω: | 295303260 | W | ← Average power at magnetic saturation limit (P = Vpeak²/2R). For iron powder (Mix 2/6) at HF, thermal limits are far lower (typ. 100–400W for T-200-2). For ferrite cores, magnetic saturation IS the practical limit.
Saturation Status: | ✔ HIGH POWER — > 1500 W saturation headroom
⚠ Note: This model gives a useful estimate based on Faraday's law. Actual power handling also depends on copper loss (winding resistance), core thermal resistance, and duty cycle. Derate 50% for continuous digital modes (FT8, WSPR). Always verify against manufacturer datasheet at operating frequency.
7. Multi-Band Reactive Compensation Analysis — VSWR With / Without Series C or L
A fixed series capacitor (C) or inductor (L) placed at the load side of the UnUn cancels the antenna reactance Xout at the design frequency (Section 3). But because reactance is FREQUENCY-DEPENDENT, the same component over/under-compensates on other bands — improving VSWR on some while worsening it on others. This table shows the full multi-band picture. Blue cells are editable inputs; Section 3 values are auto-linked but can be overridden.
7a. Compensation Component Inputs (blue = editable)
Wire Length (m) | 53.4 | m | ← Linked from VSWR Calculator sheet. Change there if needed.
Compensation Type | Inductor (Series L) |  | ← Auto-linked from Section 3. Options: 'Capacitor (Series C)' or 'Inductor (Series L)'
Component Value | 8 | µH | ← Auto-linked from Section 3 (pF for C, µH for L). Override here for custom value.
UnUn Impedance Ratio (N²) | 20.25 | : 1 | ← From Section 2. Actual ratio based on winding turns.
Reference Impedance (Z₀) | 50 | Ω | ← Coax / source impedance. Standard 50 Ω.
7b. Per-Band VSWR Comparison — No Compensation vs. With Compensation Component
Band | f center (MHz) | Active | λ/2 (m) | L / λ½ (frac) | R_wire (Ω) | X_wire (Ω) | Xcomp(f) (Ω) — freq. dep. | X_compensated (Ω) | VSWR No Comp | VSWR With Comp | ΔVSWR (comp−uncomp) | Assessment
160m | 1.9 | NO | 75 | — | — | — | — | — | — | — | — | Inactive band
80m | 3.65 | NO | 39.0411 | — | — | — | — | — | — | — | — | Inactive band
60m | 5.359 | NO | 26.5908 | — | — | — | — | — | — | — | — | Inactive band
40m | 7.15 | YES | 19.9301 | 0.67937 | 175 | -1354.7 | 359.4 | -995.3 | 16.2545 | 11.4621 | -4.79 | ▲ Small improvement — high VSWR remains
30m | 10.125 | NO | 14.0741 | — | — | — | — | — | — | — | — | Inactive band
20m | 14.175 | YES | 10.0529 | 0.31189 | 195 | 1388 | 712.5 | 2100.5 | 15.0763 | 27.6956 | 12.62 | ✗ DEGRADED — comp increases VSWR on this band
17m | 18.118 | NO | 7.8651 | — | — | — | — | — | — | — | — | Inactive band
15m | 21.225 | NO | 6.7138 | — | — | — | — | — | — | — | — | Inactive band
12m | 24.94 | NO | 5.7137 | — | — | — | — | — | — | — | — | Inactive band
10m | 28.85 | NO | 4.9393 | — | — | — | — | — | — | — | — | Inactive band
6m | 52 | NO | 2.7404 | — | — | — | — | — | — | — | — | Inactive band
⚠ HOW COMPENSATION AFFECTS VSWR — KEY PHYSICS: • VSWR without compensation is high when antenna reactance X_wire ≠ 0 (antenna is not purely resistive). • A series capacitor (C) or inductor (L) at the load side adds an equal-but-opposite reactance at the DESIGN FREQUENCY only → VSWR improves there. • At other bands, the component value is FIXED but reactance scales with frequency: Xc = −159155/(f·C_pF) and XL = 6.283·f·L_µH. This means the compensation is usually too large or too small → residual reactance remains → VSWR may still improve (partial cancel) or even worsen (over-compensation reverses the sign of reactance). • Rule of thumb: the best single-component compensation targets the band with the HIGHEST reactance. For multi-band improvement, use a tuner (ATU) or an L-network after the UnUn. • The ΔVSWR column shows the net effect: negative = VSWR reduced (improvement); positive = VSWR increased (degraded); "—" = band inactive or wire too short.
📐 FORMULA REFERENCE: R_wire = 50 × 80^cos²(π·L/λ½) [Ω, empirical model] X_wire = 1500 × sin(2π·L/λ½) [Ω] Xcomp (Cap) = −159 155 / (f_MHz × C_pF) [Ω] Xcomp (Ind) = 2π × f_MHz × L_µH [Ω] VSWR = (1+¦Γ¦)/(1−¦Γ¦) where ¦Γ¦ = √[(Rin−Z₀)²+Xin²] / √[(Rin+Z₀)²+Xin²] Rin = R_wire / N², Xin = X_comp / N²

## Transmatch Calculator
AIR-CORE TRANSMATCH CALCULATOR
By Emiliano Gonzalez LU3VEA – lu3vea@gmail.com – License: CC0 v1.0
Antenna Length (m): | 23.4 | ← Choose Top-10 length
GLOBAL SETTINGS
Parameter | Value | Unit | Notes
Target Output Impedance (Ω) | 50 | Ω | Fixed 50Ω output (e.g. coax / transmatch)
Wire Diameter | 1 | mm | Winding wire diameter incl. insulation
Core Diameter | 50 | mm | Outer diameter of winding form (coil former)
Number of Active Taps | 2 | # | Active bands
Turns at 50Ω tap | 5 | 3 | Min turns
Space between coil turns | 1
TAP INPUT IMPEDANCES
Tap # | Frequency | R (Ω) Resistance | X (Ω) Reactance (+L / −C) | Active
1 | 7.15 | 1223 | 1333 | YES
2 | 14.175 | 160 | 1325 | YES
3 |  |  |  | NO
4 |  |  |  | NO
5 |  |  |  | NO
6 |  |  |  | NO
7 |  |  |  | NO
8 |  |  |  | NO
9 |  |  |  | NO
10 |  |  |  | NO
11 |  |  |  | NO
SUMMARY DASHBOARD
All key results in one place. Go to individual sheets to adjust inputs.
KEY PARAMETERS
Target Z_out | 50 | Ω
Wire Dia. | 1 | mm
T_ref turns | 5 | turns
Active taps | 2 | #
Total wire | 6569.0702 | mm
Inductance L | 22.238 | µH
L sufficient? | ✔ YES
TAP SUMMARY — ALL ACTIVE TAPS
Tap # | Frequency (MHz) | Z_in (Ω) | Phase (°) | Turns Ratio | Cum. Turns | SWR | Return Loss (dB) | Refl. Power (%) | Series L (µH) | Series C (pF) | Shunt L (µH) | Shunt C (pF) | Series L (nH) | Series C E24 (pF) | Shunt L (nH) | Shunt C E24 (pF) | SWR with 5% comp Serial | E24 Table (pF helper)
1 | 7.15 | 1809.0379 | 47.4643 | 4.9457 | 25 | 2.8353 | 6.4019 | 22.8986 | — | 408.4514 | — | 221.7713 | — | 390 | — | 220 | 1.056 | 1
2 | 14.175 | 1334.6254 | 83.1146 | 1.7889 | 9 | 70.5649 | 0.2462 | 94.4888 | — | 27.1163 | — | 26.7266 | — | 27 | — | 27 | 1.5086 | 1.1
3 | [8 empty] | — | — | — | — | — | — | — | — | — | 1.2
4 | [8 empty] | — | — | — | — | — | — | — | — | — | 1.3
5 | [8 empty] | — | — | — | — | — | — | — | — | — | 1.5
6 | [8 empty] | — | — | — | — | — | — | — | — | — | 1.6
7 | [8 empty] | — | — | — | — | — | — | — | — | — | 1.8
8 | [8 empty] | — | — | — | — | — | — | — | — | — | 2
9 | [8 empty] | — | — | — | — | — | — | — | — | — | 2.2
10 | [8 empty] | — | — | — | — | — | — | — | — | — | 2.4
11 | [8 empty] | — | — | — | — | — | — | — | — | — | 2.7
3
WINDING DESIGN | [17 empty] | 3.3
Tap turn counts, cumulative turns, wire lengths, and DC resistance per section | [17 empty] | 3.6
3.9
PER-TAP WINDING CALCULATIONS | [17 empty] | 4.3
Tap # | Frequency (MHz) | Turns Ratio n = √(R/Z₀) | Turns at Tap (cumulative from low-Z end) | Δ Turns (this section) | Section Wire Length (mm) | Section DC Resistance (mΩ) | Cumulative Wire (mm) | [10 empty] | 4.7
1 | 7.15 | 4.9457 | 25 | 25 | 4005.5306 | 87.924 | 4005.5306 | [10 empty] | 5.1
2 | 14.175 | 1.7889 | 9 | 16 | 2563.5396 | 56.2714 | 6569.0702 | [10 empty] | 5.6
3 | [17 empty] | 6.2
4 | [17 empty] | 6.8
5 | [17 empty] | 7.5
6 | [17 empty] | 8.2
7 | [17 empty] | 9.1
8 | [17 empty] | 10
9 | [17 empty] | 11
10 | [17 empty] | 12
11 | [17 empty] | 13
15
TOTALS (active taps only) |  |  | 25 |  |  | 144.1954 | 6569.0702 | [10 empty] | 16
18
RF PERFORMANCE | [17 empty] | 20
SWR, Return Loss, Mismatch Loss, and Reflected Power per tap | [17 empty] | 22
24
PER-TAP RF PERFORMANCE (referenced to 50Ω system) | [17 empty] | 27
Tap # | Frequency (MHz) | ¦Z¦ (Ω) Magnitude | Phase (°) | SWR (real Z approx) | Return Loss (dB) | Mismatch Loss (dB) | Reflected Power (%) | [10 empty] | 30
1 | 7.15 | 1809.0379 | 47.4643 | 2.8353 | 6.4019 | 1.1294 | 22.8986 | [10 empty] | 33
2 | 14.175 | 1334.6254 | 83.1146 | 70.5649 | 0.2462 | 12.5875 | 94.4888 | [10 empty] | 36
3 | [17 empty] | 39
4 | [17 empty] | 43
5 | [17 empty] | 47
6 | [17 empty] | 51
7 | [17 empty] | 56
8 | [17 empty] | 62
9 | [17 empty] | 68
10 | [17 empty] | 75
11 | [17 empty] | 82
91
INTERPRETATION GUIDE | [17 empty] | 100
SWR ≤ 1.5 (green) → Excellent match. Less than 4% reflected power. | [17 empty] | 110
SWR 1.5–3.0 (white) → Acceptable for many ham-radio / RF applications. | [17 empty] | 120
SWR > 3.0 (red) → Poor match; consider adjusting tap or compensating network. | [17 empty] | 130
Return Loss > 14 dB → Better than SWR 1.5:1 — acceptable in most systems. | [17 empty] | 150
Mismatch Loss → Power lost in mismatch (dB). 0.5 dB ≈ 11% power loss. | [17 empty] | 160
Phase ≠ 0° → Reactance present; ideal UnUn cannot fully transform — add series/shunt L or C. | [17 empty] | 180
NOTE: Calculations assume an ideal (lossless) transformer. Add copper + core losses separately. | [17 empty] | 200
220
AIR-CORE COIL GEOMETRY & INDUCTANCE | [17 empty] | 240
Wheeler formula for single-layer air-core solenoid | [17 empty] | 270
300
COIL GEOMETRY INPUTS | [17 empty] | 330
Parameter | Value | Unit | Formula / Notes | [14 empty] | 360
Coil Former Diameter | 50 | mm | Linked from Inputs → Core Diameter | [14 empty] | 390
Wire Diameter incl. Insulation | 1 | mm | Linked from Inputs → Wire Diameter | [14 empty] | 430
Winding pitch (mm/turn) | 2 | mm | Wire dia + space between turns | [14 empty] | 470
Total turns N | 25 | turns | Linked from Winding Design → total turns | [14 empty] | 510
560
CALCULATED COIL PARAMETERS | [17 empty] | 620
Parameter | Value | Unit | Formula | [14 empty] | 680
Winding Length | 49 | mm | (N−1) × pitch + wire_dia | [14 empty] | 750
Coil Radius | 25.5 | mm | (D + wire_dia) / 2 → inner_radius + wire_radius (center of wire) | [14 empty] | 820
Coil Radius | 1.0039 | in | for Wheeler formula | [14 empty] | 910
Winding Length | 1.9291 | in | for Wheeler formula | [14 empty] | 1000
Inductance L (µH) [Wheeler] | 22.238 | µH | L=(r²N²)/(9r+10ℓ) [inches] | [14 empty] | 1100
Reactance X_L at f_min | 999.0375 | Ω | ωL = 2π·f_min·L (f_min = lowest active tap) | [14 empty] | 1200
Minimum L required | 4.4519 | µH | X_L ≥ 4×Z_min → L_min = 4·Z_min/(2π·f_min) | [14 empty] | 1300
L sufficient for lowest tap? | ✔ YES | — | Compare L vs L_min | [14 empty] | 1500
1600
1800
COMPENSATION NETWORK CALCULATOR | [17 empty] | 2000
Series & Shunt L/C to cancel residual reactance at each tap — referenced to 50Ω system | [17 empty] | 2200
2400
HOW TO READ THIS TABLE | [17 empty] | 2700
Series L/C: place component in series with the feed line at the tap — cancels reflected reactance seen at that tap port. | [17 empty] | 3000
Shunt L/C: place component to ground at the tap — cancels the susceptance seen at that tap port. | [17 empty] | 3300
Positive X (inductive load): series C or shunt C cancels. Negative X (capacitive load): series L or shunt L cancels. | [17 empty] | 3600
Values are computed for the tap frequency shown. Component Q and self-resonance should be verified for your operating frequency. | [17 empty] | 3900
Tap 1 (X = 0): no compensation needed — values show "—" automatically. | [17 empty] | 4300
4700
Tap # | Freq (MHz) | R_tap (Ω) | X_tap (Ω) | Phase (°) | Series L (µH) | Series C (pF) | Shunt L (µH) | Shunt C (pF) | [9 empty] | 5100
1 | 7.15 | 1223 | 1333 | 47.4643 | — | 408.4514 | — | 221.7713 | [9 empty] | 5600
2 | 14.175 | 160 | 1325 | 83.1146 | — | 27.1163 | — | 26.7266 | [9 empty] | 6200
3 |  |  | — | — | — | — | — | — | [9 empty] | 6800
4 |  |  | — | — | — | — | — | — | [9 empty] | 7500
5 |  |  | — | — | — | — | — | — | [9 empty] | 8200
6 |  |  | — | — | — | — | — | — | [9 empty] | 9100
7 |  |  | — | — | — | — | — | — | [9 empty] | 10000
8 |  |  | — | — | — | — | — | — | [9 empty] | 11000
9 |  |  | — | — | — | — | — | — | [9 empty] | 12000
10 |  |  | — | — | — | — | — | — | [9 empty] | 13000
11 |  |  | — | — | — | — | — | — | [9 empty] | 15000
16000
COMPONENT SELECTION GUIDE | [17 empty] | 18000
Series topology | Component placed in series with the line at the tap port. Best when source impedance is known and fixed. | [16 empty] | 20000
Shunt topology | Component placed from tap port to ground. Best when line Z is nearly correct but susceptance must be tuned out. | [16 empty] | 22000
X = 0 (— shown) | Load is purely resistive — autotransformer alone provides a perfect match. No compensation required. | [16 empty] | 24000
Tolerance | Use ±5% or better components. At HF, stray lead inductance (~5–20 nH) may need to be subtracted from L values. | [16 empty] | 27000
Capacitor type | Use NP0/C0G ceramic or silver-mica capacitors for HF stability. Avoid X7R at RF frequencies. | [16 empty] | 30000
Inductor type | Use air-core solenoid or toroid (T-material) for series inductors. Ensure SRF >> operating frequency. | [16 empty] | 33000
36000
39000
43000
47000
51000
56000
62000
68000
75000
82000
91000
100000

## NEC2 Export
📡 NEC2 Export — Long Wire Antenna Simulation File Generator
By Emiliano Gonzalez LU3VEA – lu3vea@gmail.com – License: CC0 v1.0 ¦ v1.1 Fixed: vertical CP segment count bug
⚙ SIMULATION PARAMETERS — Blue cells are editable inputs
Wire Length | 13.3 | m | Select antenna | 1 | ← Rank (1–10) | ★★★ EXCELLENT | Score 0.153 · Portable / SOTA
Counterpoise Length | 9.965 | m | λ/4 of lowest active band. Set to 0 to omit counterpoise.
Wire Height above ground | 5 | m | Antenna wire height. Typical: 5–15 m for portable, 10–30 m for home station.
Wire Diameter | 1 | mm | Conductor diameter. Typical: 1.0 mm (20 AWG), 2.05 mm (12 AWG), 3.26 mm (8 AWG).
Wire Conductivity | 58000000 | S/m | Copper: 5.8×10⁷. Aluminium: 3.5×10⁷. Steel: 1.0×10⁷.
Segments (antenna wire) | 11 | - | NEC2 rule: segment length ≤ λ/10 at highest frequency. Formula: MAX(11, 2×INT(L×f/30/2)+1).
Segments (counterpoise) | 7 | - | Segments for HORIZONTAL counterpoise wire. NEC2 rule: ≤ λ/10 at highest frequency. 0 if no counterpoise.
Ground Type | Real (Sommerfeld-Norton) | - | Options: "Free Space", "Perfect Ground", "Real (Sommerfeld-Norton)"
Ground Conductivity | 0.005 | S/m | Typical soil: 0.001–0.03. Good ground: 0.03. Sea water: 5.0.
Ground Permittivity | 13 | εr | Typical soil: 10–20. Rocky: 7. Sea water: 80.
Highest Sim. Freq. | 14.35 | MHz | Auto-filled: highest active band upper edge. Used for segment count.
Lowest Sim. Freq. | 7 | MHz | Auto-filled: lowest active band lower edge.
Frequency Step | 0.5 | MHz | Sweep step.
Source Impedance | 50 | Ω | Reference impedance for VSWR calculation. Standard: 50 Ω.
Source Power | 100 | W | Transmit power for field strength calculations.
NEC2 INPUT DECK — COUNTERPOISE HORIZONTAL (IN-LINE with antenna) — Copy everything in column A below the dashed line into a .nec file
# | Tag / Wire | X1 (m) | Y1 (m) | Z1 (m) | X2 (m) | Y2 (m) | Z2 (m) / Notes
1 | Antenna wire | -6.65 | 0 | 5 | 6.65 | 0 | 5
2 | Counterpoise | -16.615 | 0 | 5 | -6.65 | 0 | 5
CM Long Wire Antenna — NEC2 Model | Comment: model title
CM Wire length: 13.3 m ¦ Counterpoise: 10.0 m ¦ Height: 5.0 m | Comment: dimensions
CM Wire diameter: 1.0 mm ¦ Conductivity: 5.80E+7 S/m | Comment: conductor
CM Frequency sweep: 7.00 – 14.50 MHz step 0.50 MHz | Comment: frequency
CM Generated by Long Wire Antenna Calculator – LU3VEA | Comment: source
CE | CE = end of comments
GW 1 11 -6.6500 0.0000 5.0000 6.6500 0.0000 5.0000 0.00050 | GW tag=1: antenna wire. Format: GW tag segs X1 Y1 Z1 X2 Y2 Z2 radius(m)
GW 2 7 -16.6150 0.0000 5.0000 -6.6500 0.0000 5.0000 0.00050 | GW tag=2: counterpoise. Omitted (CM comment) when counterpoise length = 0.
GE 1 | GE: 0 = free space, 1 = ground present. Auto from Ground Type.
LD 5 1 1 11 5.800E+07 | LD type=5: wire conductivity load on all segments of antenna (tag 1). Without this NEC2 assumes perfect (lossless) conductor.
LD 5 2 1 7 5.800E+07 | LD type=5: wire conductivity load on counterpoise (tag 2). Omitted if counterpoise length = 0.
EX 0 1 1 0 1 0 | EX: voltage source at feedpoint (end segment 1 of antenna wire tag 1). End-fed: source at wire end, not centre.
GN 2 0 0 0 13.0 0.005 | GN: ground type. -1=free space, 1=perfect, 2=real (Sommerfeld-Norton) with εr and σ.
FR 0 16 0 0 7.000 0.500 | FR: linear frequency sweep. NFRQ=CEILING((fHigh-fLow)/step,1)+1; actual sweep end = fLow+(NFRQ-1)×step (may exceed fHigh by <1 step). Format: FR type steps 0 0 fStart fStep(MHz).
RP 0 1 361 1000 90 0 0 1 | RP: azimuth radiation pattern. 1 elevation angle (90°=horizon), 361 azimuth steps, 1° step.
EN | EN: end of NEC2 input file.
NEC2 INPUT DECK — ANTENNA HORIZONTAL + COUNTERPOISE VERTICAL — Copy everything in column A below the dashed line into a .nec file
# | Tag / Wire | X1 (m) | Y1 (m) | Z1 (m) | X2 (m) | Y2 (m) | Z2 (m) / Notes
1 | Antenna wire horizontal | -6.65 | 0 | 5 | 6.65 | 0 | 5
2 | Counterpoise | -6.65 | 0 | 5 | -6.65 | 0 | 0.0001
CM Long Wire Antenna — NEC2 Model (antenna H + counterpoise V) | Comment: model title
CM Wire length: 13.3 m ¦ Counterpoise (vertical): 5.0 m ¦ Height: 5.0 m | Comment: dimensions
CM Wire diameter: 1.0 mm ¦ Conductivity: 5.80E+7 S/m | Comment: conductor
CM Frequency sweep: 7.00 – 14.50 MHz step 0.50 MHz | Comment: frequency
CM Geometry: antenna horizontal (X-axis), counterpoise vertical drop from feedpoint | Comment: geometry note
CM Generated by Long Wire Antenna Calculator – LU3VEA | Comment: source
CE | CE = end of comments
GW 1 11 -6.6500 0.0000 5.0000 6.6500 0.0000 5.0000 0.00050 | GW tag=1: antenna wire (horizontal). Format: GW tag segs X1 Y1 Z1 X2 Y2 Z2 radius(m)
GW 2 7 -6.6500 0.0000 5.0000 -6.6500 0.0000 0.0001 0.00050 | GW tag=2: counterpoise VERTICAL. Drops from feedpoint end (X=-L/2) to near-ground (0.0001 m). Must share endpoint with GW1 segment 1.
GE 1 | GE: 0 = free space, 1 = ground present.
LD 5 1 1 11 5.800E+07 | LD type=5: wire conductivity on antenna (tag 1).
LD 5 2 1 7 5.800E+07 | LD type=5: wire conductivity on counterpoise (tag 2). Omitted if counterpoise length = 0.
EX 0 1 1 0 1 0 | EX: voltage source at feedpoint (end segment 1 of antenna wire tag 1). End-fed: source at wire start, not centre.
GN 2 0 0 0 13.0 0.005 | GN: ground type. -1=free space, 1=perfect, 2=real (Sommerfeld-Norton).
FR 0 16 0 0 7.000 0.500 | FR: linear frequency sweep. See row 40 note — actual last freq = fLow+(NFRQ-1)×step.
RP 0 1 361 1000 90 0 0 1 | RP: azimuth radiation pattern.
EN | EN: end of NEC2 input file.

## Length Sweep
📊 Wire Length Sweep 5.0 – 60.0 m (step 0.1 m) — Resonance Avoidance Score · GREEN rows = recommended
By Emiliano Gonzalez LU3VEA – lu3vea@gmail.com – License: CC0 v1.0
Score = worst-case (minimum) resonance-avoidance fraction across ALL active bands and the FULL band span. 0.25 = perfect (mid-gap between λ/4 and λ/2), 0.00 = on resonance anywhere in the band. Inactive bands return 1.00 (not counted). CORRECTED: formula evaluates at both band edges (f Low & f High) and analytically detects any λ/2 or λ/4 resonance falling inside the full [f Low, f High] window — if one exists the band score is 0. ⚠ Both λ/2 (very high Z, >2000 Ω) AND λ/4 (very low Z) are penalised. Previous version used only f Center, missing resonances at band edges.
⚠ Change band ACTIVE selection on the 'Calculator' sheet — this table updates automatically!
Wire Length (m) | 160m score | 80m score | 60m score | 40m score | 30m score | 20m score | 17m score | 15m score | 12m score | 10m score | 6m score | OVERALL Score | Rank | Quality Rating
5 | 1 | 1 | 1 | 0 | 1 | 0 | 1 | 1 | 1 | 1 | 1 | 0 | 383 | ✗ AVOID
5.1 | 1 | 1 | 1 | 0 | 1 | 0.0010526 | 1 | 1 | 1 | 1 | 1 | 0 | 384 | ✗ AVOID
5.2 | 1 | 1 | 1 | 0 | 1 | 0.010877 | 1 | 1 | 1 | 1 | 1 | 0 | 385 | ✗ AVOID
5.3 | 1 | 1 | 1 | 0 | 1 | 0.020702 | 1 | 1 | 1 | 1 | 1 | 0 | 386 | ✗ AVOID
5.4 | 1 | 1 | 1 | 0 | 1 | 0.030526 | 1 | 1 | 1 | 1 | 1 | 0 | 387 | ✗ AVOID
5.5 | 1 | 1 | 1 | 0 | 1 | 0.040351 | 1 | 1 | 1 | 1 | 1 | 0 | 388 | ✗ AVOID
5.6 | 1 | 1 | 1 | 0 | 1 | 0.050175 | 1 | 1 | 1 | 1 | 1 | 0 | 389 | ✗ AVOID
5.7 | 1 | 1 | 1 | 0 | 1 | 0.06 | 1 | 1 | 1 | 1 | 1 | 0 | 390 | ✗ AVOID
5.8 | 1 | 1 | 1 | 0 | 1 | 0.069825 | 1 | 1 | 1 | 1 | 1 | 0 | 391 | ✗ AVOID
5.9 | 1 | 1 | 1 | 0 | 1 | 0.079649 | 1 | 1 | 1 | 1 | 1 | 0 | 392 | ✗ AVOID
6 | 1 | 1 | 1 | 0 | 1 | 0.089474 | 1 | 1 | 1 | 1 | 1 | 0 | 393 | ✗ AVOID
6.1 | 1 | 1 | 1 | 0 | 1 | 0.099298 | 1 | 1 | 1 | 1 | 1 | 0 | 394 | ✗ AVOID
6.2 | 1 | 1 | 1 | 0 | 1 | 0.10912 | 1 | 1 | 1 | 1 | 1 | 0 | 395 | ✗ AVOID
6.3 | 1 | 1 | 1 | 0 | 1 | 0.11895 | 1 | 1 | 1 | 1 | 1 | 0 | 396 | ✗ AVOID
6.4 | 1 | 1 | 1 | 0 | 1 | 0.12877 | 1 | 1 | 1 | 1 | 1 | 0 | 397 | ✗ AVOID
6.5 | 1 | 1 | 1 | 0 | 1 | 0.1386 | 1 | 1 | 1 | 1 | 1 | 0 | 398 | ✗ AVOID
6.6 | 1 | 1 | 1 | 0 | 1 | 0.14842 | 1 | 1 | 1 | 1 | 1 | 0 | 399 | ✗ AVOID
6.7 | 1 | 1 | 1 | 0 | 1 | 0.15825 | 1 | 1 | 1 | 1 | 1 | 0 | 400 | ✗ AVOID
6.8 | 1 | 1 | 1 | 0 | 1 | 0.16807 | 1 | 1 | 1 | 1 | 1 | 0 | 401 | ✗ AVOID
6.9 | 1 | 1 | 1 | 0 | 1 | 0.17789 | 1 | 1 | 1 | 1 | 1 | 0 | 402 | ✗ AVOID
7 | 1 | 1 | 1 | 0 | 1 | 0.18772 | 1 | 1 | 1 | 1 | 1 | 0 | 403 | ✗ AVOID
7.1 | 1 | 1 | 1 | 0 | 1 | 0.19754 | 1 | 1 | 1 | 1 | 1 | 0 | 404 | ✗ AVOID
7.2 | 1 | 1 | 1 | 0 | 1 | 0.20737 | 1 | 1 | 1 | 1 | 1 | 0 | 405 | ✗ AVOID
7.3 | 1 | 1 | 1 | 0 | 1 | 0.21719 | 1 | 1 | 1 | 1 | 1 | 0 | 406 | ✗ AVOID
7.4 | 1 | 1 | 1 | 0 | 1 | 0.22702 | 1 | 1 | 1 | 1 | 1 | 0 | 407 | ✗ AVOID
7.5 | 1 | 1 | 1 | 0 | 1 | 0.23684 | 1 | 1 | 1 | 1 | 1 | 0 | 408 | ✗ AVOID
7.6 | 1 | 1 | 1 | 0 | 1 | 0.23467 | 1 | 1 | 1 | 1 | 1 | 0 | 409 | ✗ AVOID
7.7 | 1 | 1 | 1 | 0 | 1 | 0.2246 | 1 | 1 | 1 | 1 | 1 | 0 | 410 | ✗ AVOID
7.8 | 1 | 1 | 1 | 0 | 1 | 0.21453 | 1 | 1 | 1 | 1 | 1 | 0 | 411 | ✗ AVOID
7.9 | 1 | 1 | 1 | 0 | 1 | 0.20446 | 1 | 1 | 1 | 1 | 1 | 0 | 412 | ✗ AVOID
8 | 1 | 1 | 1 | 0 | 1 | 0.19439 | 1 | 1 | 1 | 1 | 1 | 0 | 413 | ✗ AVOID
8.1 | 1 | 1 | 1 | 0 | 1 | 0.18432 | 1 | 1 | 1 | 1 | 1 | 0 | 414 | ✗ AVOID
8.2 | 1 | 1 | 1 | 0 | 1 | 0.17425 | 1 | 1 | 1 | 1 | 1 | 0 | 415 | ✗ AVOID
8.3 | 1 | 1 | 1 | 0 | 1 | 0.16418 | 1 | 1 | 1 | 1 | 1 | 0 | 416 | ✗ AVOID
8.4 | 1 | 1 | 1 | 0 | 1 | 0.15411 | 1 | 1 | 1 | 1 | 1 | 0 | 417 | ✗ AVOID
8.5 | 1 | 1 | 1 | 0 | 1 | 0.14404 | 1 | 1 | 1 | 1 | 1 | 0 | 418 | ✗ AVOID
8.6 | 1 | 1 | 1 | 0 | 1 | 0.13396 | 1 | 1 | 1 | 1 | 1 | 0 | 419 | ✗ AVOID
8.7 | 1 | 1 | 1 | 0 | 1 | 0.12389 | 1 | 1 | 1 | 1 | 1 | 0 | 420 | ✗ AVOID
8.8 | 1 | 1 | 1 | 0 | 1 | 0.11382 | 1 | 1 | 1 | 1 | 1 | 0 | 421 | ✗ AVOID
8.9 | 1 | 1 | 1 | 0 | 1 | 0.10375 | 1 | 1 | 1 | 1 | 1 | 0 | 422 | ✗ AVOID
9 | 1 | 1 | 1 | 0 | 1 | 0.093684 | 1 | 1 | 1 | 1 | 1 | 0 | 423 | ✗ AVOID
9.1 | 1 | 1 | 1 | 0 | 1 | 0.083614 | 1 | 1 | 1 | 1 | 1 | 0 | 424 | ✗ AVOID
9.2 | 1 | 1 | 1 | 0 | 1 | 0.073544 | 1 | 1 | 1 | 1 | 1 | 0 | 425 | ✗ AVOID
9.3 | 1 | 1 | 1 | 0 | 1 | 0.063474 | 1 | 1 | 1 | 1 | 1 | 0 | 426 | ✗ AVOID
9.4 | 1 | 1 | 1 | 0 | 1 | 0.053404 | 1 | 1 | 1 | 1 | 1 | 0 | 427 | ✗ AVOID
9.5 | 1 | 1 | 1 | 0 | 1 | 0.043333 | 1 | 1 | 1 | 1 | 1 | 0 | 428 | ✗ AVOID
9.6 | 1 | 1 | 1 | 0 | 1 | 0.033263 | 1 | 1 | 1 | 1 | 1 | 0 | 429 | ✗ AVOID
9.7 | 1 | 1 | 1 | 0 | 1 | 0.023193 | 1 | 1 | 1 | 1 | 1 | 0 | 430 | ✗ AVOID
9.8 | 1 | 1 | 1 | 0 | 1 | 0.013123 | 1 | 1 | 1 | 1 | 1 | 0 | 431 | ✗ AVOID
9.9 | 1 | 1 | 1 | 0 | 1 | 0.0030526 | 1 | 1 | 1 | 1 | 1 | 0 | 432 | ✗ AVOID
10 | 1 | 1 | 1 | 0 | 1 | 0 | 1 | 1 | 1 | 1 | 1 | 0 | 433 | ✗ AVOID
10.1 | 1 | 1 | 1 | 0 | 1 | 0 | 1 | 1 | 1 | 1 | 1 | 0 | 434 | ✗ AVOID
10.2 | 1 | 1 | 1 | 0.0010526 | 1 | 0.0021053 | 1 | 1 | 1 | 1 | 1 | 0.0010526 | 380 | ✗ AVOID
10.3 | 1 | 1 | 1 | 0.0059649 | 1 | 0.01193 | 1 | 1 | 1 | 1 | 1 | 0.0059649 | 364 | ✗ AVOID
10.4 | 1 | 1 | 1 | 0.010877 | 1 | 0.021754 | 1 | 1 | 1 | 1 | 1 | 0.010877 | 350 | ✗ AVOID
10.5 | 1 | 1 | 1 | 0.015789 | 1 | 0.031579 | 1 | 1 | 1 | 1 | 1 | 0.015789 | 334 | ✗ AVOID
10.6 | 1 | 1 | 1 | 0.020702 | 1 | 0.041404 | 1 | 1 | 1 | 1 | 1 | 0.020702 | 320 | ✗ AVOID
10.7 | 1 | 1 | 1 | 0.025614 | 1 | 0.051228 | 1 | 1 | 1 | 1 | 1 | 0.025614 | 306 | ⚠ MARGINAL
10.8 | 1 | 1 | 1 | 0.030526 | 1 | 0.061053 | 1 | 1 | 1 | 1 | 1 | 0.030526 | 291 | ⚠ MARGINAL
10.9 | 1 | 1 | 1 | 0.035439 | 1 | 0.070877 | 1 | 1 | 1 | 1 | 1 | 0.035439 | 276 | ⚠ MARGINAL
11 | 1 | 1 | 1 | 0.040351 | 1 | 0.080702 | 1 | 1 | 1 | 1 | 1 | 0.040351 | 261 | ⚠ MARGINAL
11.1 | 1 | 1 | 1 | 0.045263 | 1 | 0.090526 | 1 | 1 | 1 | 1 | 1 | 0.045263 | 246 | ⚠ MARGINAL
11.2 | 1 | 1 | 1 | 0.050175 | 1 | 0.10035 | 1 | 1 | 1 | 1 | 1 | 0.050175 | 232 | ⚠ MARGINAL
11.3 | 1 | 1 | 1 | 0.055088 | 1 | 0.11018 | 1 | 1 | 1 | 1 | 1 | 0.055088 | 217 | ⚠ MARGINAL
11.4 | 1 | 1 | 1 | 0.06 | 1 | 0.12 | 1 | 1 | 1 | 1 | 1 | 0.06 | 202 | ⚠ MARGINAL
11.5 | 1 | 1 | 1 | 0.064912 | 1 | 0.12982 | 1 | 1 | 1 | 1 | 1 | 0.064912 | 187 | ⚠ MARGINAL
11.6 | 1 | 1 | 1 | 0.069825 | 1 | 0.13965 | 1 | 1 | 1 | 1 | 1 | 0.069825 | 173 | ⚠ MARGINAL
11.7 | 1 | 1 | 1 | 0.074737 | 1 | 0.14947 | 1 | 1 | 1 | 1 | 1 | 0.074737 | 158 | ★ FAIR
11.8 | 1 | 1 | 1 | 0.079649 | 1 | 0.1593 | 1 | 1 | 1 | 1 | 1 | 0.079649 | 144 | ★ FAIR
11.9 | 1 | 1 | 1 | 0.084561 | 1 | 0.16912 | 1 | 1 | 1 | 1 | 1 | 0.084561 | 128 | ★ FAIR
12 | 1 | 1 | 1 | 0.089474 | 1 | 0.17895 | 1 | 1 | 1 | 1 | 1 | 0.089474 | 114 | ★ FAIR
12.1 | 1 | 1 | 1 | 0.094386 | 1 | 0.18877 | 1 | 1 | 1 | 1 | 1 | 0.094386 | 100 | ★ FAIR
12.2 | 1 | 1 | 1 | 0.099298 | 1 | 0.1986 | 1 | 1 | 1 | 1 | 1 | 0.099298 | 89 | ★ FAIR
12.3 | 1 | 1 | 1 | 0.10421 | 1 | 0.20842 | 1 | 1 | 1 | 1 | 1 | 0.10421 | 75 | ★ FAIR
12.4 | 1 | 1 | 1 | 0.10912 | 1 | 0.21825 | 1 | 1 | 1 | 1 | 1 | 0.10912 | 65 | ★ FAIR
12.5 | 1 | 1 | 1 | 0.11404 | 1 | 0.22807 | 1 | 1 | 1 | 1 | 1 | 0.11404 | 51 | ★ FAIR
12.6 | 1 | 1 | 1 | 0.11895 | 1 | 0.23116 | 1 | 1 | 1 | 1 | 1 | 0.11895 | 42 | ★ FAIR
12.7 | 1 | 1 | 1 | 0.12386 | 1 | 0.22109 | 1 | 1 | 1 | 1 | 1 | 0.12386 | 31 | ★★ GOOD
12.8 | 1 | 1 | 1 | 0.12877 | 1 | 0.21102 | 1 | 1 | 1 | 1 | 1 | 0.12877 | 24 | ★★ GOOD
12.9 | 1 | 1 | 1 | 0.13368 | 1 | 0.20095 | 1 | 1 | 1 | 1 | 1 | 0.13368 | 16 | ★★★ EXCELLENT
13 | 1 | 1 | 1 | 0.1386 | 1 | 0.19088 | 1 | 1 | 1 | 1 | 1 | 0.1386 | 11 | ★★★ EXCELLENT
13.1 | 1 | 1 | 1 | 0.14351 | 1 | 0.18081 | 1 | 1 | 1 | 1 | 1 | 0.14351 | 6 | ★★★ EXCELLENT
13.2 | 1 | 1 | 1 | 0.14842 | 1 | 0.17074 | 1 | 1 | 1 | 1 | 1 | 0.14842 | 3 | ★★★ EXCELLENT
13.3 | 1 | 1 | 1 | 0.15333 | 1 | 0.16067 | 1 | 1 | 1 | 1 | 1 | 0.15333 | 1 | ★★★ EXCELLENT
13.4 | 1 | 1 | 1 | 0.15825 | 1 | 0.1506 | 1 | 1 | 1 | 1 | 1 | 0.1506 | 2 | ★★★ EXCELLENT
13.5 | 1 | 1 | 1 | 0.16316 | 1 | 0.14053 | 1 | 1 | 1 | 1 | 1 | 0.14053 | 8 | ★★★ EXCELLENT
13.6 | 1 | 1 | 1 | 0.16807 | 1 | 0.13046 | 1 | 1 | 1 | 1 | 1 | 0.13046 | 20 | ★★★ EXCELLENT
13.7 | 1 | 1 | 1 | 0.17298 | 1 | 0.12039 | 1 | 1 | 1 | 1 | 1 | 0.12039 | 39 | ★★ GOOD
13.8 | 1 | 1 | 1 | 0.17789 | 1 | 0.11032 | 1 | 1 | 1 | 1 | 1 | 0.11032 | 61 | ★ FAIR
13.9 | 1 | 1 | 1 | 0.18281 | 1 | 0.10025 | 1 | 1 | 1 | 1 | 1 | 0.10025 | 86 | ★ FAIR
14 | 1 | 1 | 1 | 0.18772 | 1 | 0.090175 | 1 | 1 | 1 | 1 | 1 | 0.090175 | 113 | ★ FAIR
14.1 | 1 | 1 | 1 | 0.19263 | 1 | 0.080105 | 1 | 1 | 1 | 1 | 1 | 0.080105 | 142 | ★ FAIR
14.2 | 1 | 1 | 1 | 0.19754 | 1 | 0.070035 | 1 | 1 | 1 | 1 | 1 | 0.070035 | 172 | ★ FAIR
14.3 | 1 | 1 | 1 | 0.20246 | 1 | 0.059965 | 1 | 1 | 1 | 1 | 1 | 0.059965 | 203 | ⚠ MARGINAL
14.4 | 1 | 1 | 1 | 0.20737 | 1 | 0.049895 | 1 | 1 | 1 | 1 | 1 | 0.049895 | 233 | ⚠ MARGINAL
14.5 | 1 | 1 | 1 | 0.21228 | 1 | 0.039825 | 1 | 1 | 1 | 1 | 1 | 0.039825 | 263 | ⚠ MARGINAL
14.6 | 1 | 1 | 1 | 0.21719 | 1 | 0.029754 | 1 | 1 | 1 | 1 | 1 | 0.029754 | 293 | ⚠ MARGINAL
14.7 | 1 | 1 | 1 | 0.22211 | 1 | 0.019684 | 1 | 1 | 1 | 1 | 1 | 0.019684 | 323 | ✗ AVOID
14.8 | 1 | 1 | 1 | 0.22702 | 1 | 0.009614 | 1 | 1 | 1 | 1 | 1 | 0.009614 | 353 | ✗ AVOID
14.9 | 1 | 1 | 1 | 0.23193 | 1 | 0 | 1 | 1 | 1 | 1 | 1 | 0 | 435 | ✗ AVOID
15 | 1 | 1 | 1 | 0.23158 | 1 | 0 | 1 | 1 | 1 | 1 | 1 | 0 | 436 | ✗ AVOID
15.1 | 1 | 1 | 1 | 0.22646 | 1 | 0 | 1 | 1 | 1 | 1 | 1 | 0 | 437 | ✗ AVOID
15.2 | 1 | 1 | 1 | 0.22133 | 1 | 0 | 1 | 1 | 1 | 1 | 1 | 0 | 438 | ✗ AVOID
15.3 | 1 | 1 | 1 | 0.21621 | 1 | 0.0031579 | 1 | 1 | 1 | 1 | 1 | 0.0031579 | 371 | ✗ AVOID
15.4 | 1 | 1 | 1 | 0.21109 | 1 | 0.012982 | 1 | 1 | 1 | 1 | 1 | 0.012982 | 342 | ✗ AVOID
15.5 | 1 | 1 | 1 | 0.20596 | 1 | 0.022807 | 1 | 1 | 1 | 1 | 1 | 0.022807 | 312 | ✗ AVOID
15.6 | 1 | 1 | 1 | 0.20084 | 1 | 0.032632 | 1 | 1 | 1 | 1 | 1 | 0.032632 | 284 | ⚠ MARGINAL
15.7 | 1 | 1 | 1 | 0.19572 | 1 | 0.042456 | 1 | 1 | 1 | 1 | 1 | 0.042456 | 254 | ⚠ MARGINAL
15.8 | 1 | 1 | 1 | 0.1906 | 1 | 0.052281 | 1 | 1 | 1 | 1 | 1 | 0.052281 | 224 | ⚠ MARGINAL
15.9 | 1 | 1 | 1 | 0.18547 | 1 | 0.062105 | 1 | 1 | 1 | 1 | 1 | 0.062105 | 196 | ⚠ MARGINAL
16 | 1 | 1 | 1 | 0.18035 | 1 | 0.07193 | 1 | 1 | 1 | 1 | 1 | 0.07193 | 166 | ★ FAIR
16.1 | 1 | 1 | 1 | 0.17523 | 1 | 0.081754 | 1 | 1 | 1 | 1 | 1 | 0.081754 | 137 | ★ FAIR
16.2 | 1 | 1 | 1 | 0.17011 | 1 | 0.091579 | 1 | 1 | 1 | 1 | 1 | 0.091579 | 109 | ★ FAIR
16.3 | 1 | 1 | 1 | 0.16498 | 1 | 0.1014 | 1 | 1 | 1 | 1 | 1 | 0.1014 | 83 | ★ FAIR
16.4 | 1 | 1 | 1 | 0.15986 | 1 | 0.11123 | 1 | 1 | 1 | 1 | 1 | 0.11123 | 59 | ★ FAIR
16.5 | 1 | 1 | 1 | 0.15474 | 1 | 0.12105 | 1 | 1 | 1 | 1 | 1 | 0.12105 | 37 | ★★ GOOD
16.6 | 1 | 1 | 1 | 0.14961 | 1 | 0.13088 | 1 | 1 | 1 | 1 | 1 | 0.13088 | 18 | ★★★ EXCELLENT
16.7 | 1 | 1 | 1 | 0.14449 | 1 | 0.1407 | 1 | 1 | 1 | 1 | 1 | 0.1407 | 7 | ★★★ EXCELLENT
16.8 | 1 | 1 | 1 | 0.13937 | 1 | 0.15053 | 1 | 1 | 1 | 1 | 1 | 0.13937 | 10 | ★★★ EXCELLENT
16.9 | 1 | 1 | 1 | 0.13425 | 1 | 0.16035 | 1 | 1 | 1 | 1 | 1 | 0.13425 | 15 | ★★★ EXCELLENT
17 | 1 | 1 | 1 | 0.12912 | 1 | 0.17018 | 1 | 1 | 1 | 1 | 1 | 0.12912 | 23 | ★★ GOOD
17.1 | 1 | 1 | 1 | 0.124 | 1 | 0.18 | 1 | 1 | 1 | 1 | 1 | 0.124 | 30 | ★★ GOOD
17.2 | 1 | 1 | 1 | 0.11888 | 1 | 0.18982 | 1 | 1 | 1 | 1 | 1 | 0.11888 | 43 | ★ FAIR
17.3 | 1 | 1 | 1 | 0.11375 | 1 | 0.19965 | 1 | 1 | 1 | 1 | 1 | 0.11375 | 52 | ★ FAIR
17.4 | 1 | 1 | 1 | 0.10863 | 1 | 0.20947 | 1 | 1 | 1 | 1 | 1 | 0.10863 | 66 | ★ FAIR
17.5 | 1 | 1 | 1 | 0.10351 | 1 | 0.2193 | 1 | 1 | 1 | 1 | 1 | 0.10351 | 76 | ★ FAIR
17.6 | 1 | 1 | 1 | 0.098386 | 1 | 0.22765 | 1 | 1 | 1 | 1 | 1 | 0.098386 | 91 | ★ FAIR
17.7 | 1 | 1 | 1 | 0.093263 | 1 | 0.21758 | 1 | 1 | 1 | 1 | 1 | 0.093263 | 104 | ★ FAIR
17.8 | 1 | 1 | 1 | 0.08814 | 1 | 0.20751 | 1 | 1 | 1 | 1 | 1 | 0.08814 | 118 | ★ FAIR
17.9 | 1 | 1 | 1 | 0.083018 | 1 | 0.19744 | 1 | 1 | 1 | 1 | 1 | 0.083018 | 133 | ★ FAIR
18 | 1 | 1 | 1 | 0.077895 | 1 | 0.18737 | 1 | 1 | 1 | 1 | 1 | 0.077895 | 149 | ★ FAIR
18.1 | 1 | 1 | 1 | 0.072772 | 1 | 0.1773 | 1 | 1 | 1 | 1 | 1 | 0.072772 | 164 | ★ FAIR
18.2 | 1 | 1 | 1 | 0.067649 | 1 | 0.16723 | 1 | 1 | 1 | 1 | 1 | 0.067649 | 180 | ⚠ MARGINAL
18.3 | 1 | 1 | 1 | 0.062526 | 1 | 0.15716 | 1 | 1 | 1 | 1 | 1 | 0.062526 | 194 | ⚠ MARGINAL
18.4 | 1 | 1 | 1 | 0.057404 | 1 | 0.14709 | 1 | 1 | 1 | 1 | 1 | 0.057404 | 210 | ⚠ MARGINAL
18.5 | 1 | 1 | 1 | 0.052281 | 1 | 0.13702 | 1 | 1 | 1 | 1 | 1 | 0.052281 | 225 | ⚠ MARGINAL
18.6 | 1 | 1 | 1 | 0.047158 | 1 | 0.12695 | 1 | 1 | 1 | 1 | 1 | 0.047158 | 241 | ⚠ MARGINAL
18.7 | 1 | 1 | 1 | 0.042035 | 1 | 0.11688 | 1 | 1 | 1 | 1 | 1 | 0.042035 | 256 | ⚠ MARGINAL
18.8 | 1 | 1 | 1 | 0.036912 | 1 | 0.10681 | 1 | 1 | 1 | 1 | 1 | 0.036912 | 271 | ⚠ MARGINAL
18.9 | 1 | 1 | 1 | 0.031789 | 1 | 0.096737 | 1 | 1 | 1 | 1 | 1 | 0.031789 | 287 | ⚠ MARGINAL
19 | 1 | 1 | 1 | 0.026667 | 1 | 0.086667 | 1 | 1 | 1 | 1 | 1 | 0.026667 | 302 | ⚠ MARGINAL
19.1 | 1 | 1 | 1 | 0.021544 | 1 | 0.076596 | 1 | 1 | 1 | 1 | 1 | 0.021544 | 318 | ✗ AVOID
19.2 | 1 | 1 | 1 | 0.016421 | 1 | 0.066526 | 1 | 1 | 1 | 1 | 1 | 0.016421 | 333 | ✗ AVOID
19.3 | 1 | 1 | 1 | 0.011298 | 1 | 0.056456 | 1 | 1 | 1 | 1 | 1 | 0.011298 | 349 | ✗ AVOID
19.4 | 1 | 1 | 1 | 0.0061754 | 1 | 0.046386 | 1 | 1 | 1 | 1 | 1 | 0.0061754 | 363 | ✗ AVOID
19.5 | 1 | 1 | 1 | 0.0010526 | 1 | 0.036316 | 1 | 1 | 1 | 1 | 1 | 0.0010526 | 379 | ✗ AVOID
19.6 | 1 | 1 | 1 | 0 | 1 | 0.026246 | 1 | 1 | 1 | 1 | 1 | 0 | 439 | ✗ AVOID
19.7 | 1 | 1 | 1 | 0 | 1 | 0.016175 | 1 | 1 | 1 | 1 | 1 | 0 | 440 | ✗ AVOID
19.8 | 1 | 1 | 1 | 0 | 1 | 0.0061053 | 1 | 1 | 1 | 1 | 1 | 0 | 441 | ✗ AVOID
19.9 | 1 | 1 | 1 | 0 | 1 | 0 | 1 | 1 | 1 | 1 | 1 | 0 | 442 | ✗ AVOID
20 | 1 | 1 | 1 | 0 | 1 | 0 | 1 | 1 | 1 | 1 | 1 | 0 | 443 | ✗ AVOID
20.1 | 1 | 1 | 1 | 0 | 1 | 0 | 1 | 1 | 1 | 1 | 1 | 0 | 444 | ✗ AVOID
20.2 | 1 | 1 | 1 | 0 | 1 | 0 | 1 | 1 | 1 | 1 | 1 | 0 | 445 | ✗ AVOID
20.3 | 1 | 1 | 1 | 0 | 1 | 0 | 1 | 1 | 1 | 1 | 1 | 0 | 446 | ✗ AVOID
20.4 | 1 | 1 | 1 | 0.0021053 | 1 | 0.0042105 | 1 | 1 | 1 | 1 | 1 | 0.0021053 | 376 | ✗ AVOID
20.5 | 1 | 1 | 1 | 0.0070175 | 1 | 0.014035 | 1 | 1 | 1 | 1 | 1 | 0.0070175 | 362 | ✗ AVOID
20.6 | 1 | 1 | 1 | 0.01193 | 1 | 0.02386 | 1 | 1 | 1 | 1 | 1 | 0.01193 | 346 | ✗ AVOID
20.7 | 1 | 1 | 1 | 0.016842 | 1 | 0.033684 | 1 | 1 | 1 | 1 | 1 | 0.016842 | 332 | ✗ AVOID
20.8 | 1 | 1 | 1 | 0.021754 | 1 | 0.043509 | 1 | 1 | 1 | 1 | 1 | 0.021754 | 317 | ✗ AVOID
20.9 | 1 | 1 | 1 | 0.026667 | 1 | 0.053333 | 1 | 1 | 1 | 1 | 1 | 0.026667 | 303 | ⚠ MARGINAL
21 | 1 | 1 | 1 | 0.031579 | 1 | 0.063158 | 1 | 1 | 1 | 1 | 1 | 0.031579 | 288 | ⚠ MARGINAL
21.1 | 1 | 1 | 1 | 0.036491 | 1 | 0.072982 | 1 | 1 | 1 | 1 | 1 | 0.036491 | 273 | ⚠ MARGINAL
21.2 | 1 | 1 | 1 | 0.041404 | 1 | 0.082807 | 1 | 1 | 1 | 1 | 1 | 0.041404 | 258 | ⚠ MARGINAL
21.3 | 1 | 1 | 1 | 0.046316 | 1 | 0.092632 | 1 | 1 | 1 | 1 | 1 | 0.046316 | 243 | ⚠ MARGINAL
21.4 | 1 | 1 | 1 | 0.051228 | 1 | 0.10246 | 1 | 1 | 1 | 1 | 1 | 0.051228 | 229 | ⚠ MARGINAL
21.5 | 1 | 1 | 1 | 0.05614 | 1 | 0.11228 | 1 | 1 | 1 | 1 | 1 | 0.05614 | 214 | ⚠ MARGINAL
21.6 | 1 | 1 | 1 | 0.061053 | 1 | 0.12211 | 1 | 1 | 1 | 1 | 1 | 0.061053 | 199 | ⚠ MARGINAL
21.7 | 1 | 1 | 1 | 0.065965 | 1 | 0.13193 | 1 | 1 | 1 | 1 | 1 | 0.065965 | 185 | ⚠ MARGINAL
21.8 | 1 | 1 | 1 | 0.070877 | 1 | 0.14175 | 1 | 1 | 1 | 1 | 1 | 0.070877 | 169 | ★ FAIR
21.9 | 1 | 1 | 1 | 0.075789 | 1 | 0.15158 | 1 | 1 | 1 | 1 | 1 | 0.075789 | 156 | ★ FAIR
22 | 1 | 1 | 1 | 0.080702 | 1 | 0.1614 | 1 | 1 | 1 | 1 | 1 | 0.080702 | 140 | ★ FAIR
22.1 | 1 | 1 | 1 | 0.085614 | 1 | 0.17123 | 1 | 1 | 1 | 1 | 1 | 0.085614 | 126 | ★ FAIR
22.2 | 1 | 1 | 1 | 0.090526 | 1 | 0.18105 | 1 | 1 | 1 | 1 | 1 | 0.090526 | 112 | ★ FAIR
22.3 | 1 | 1 | 1 | 0.095439 | 1 | 0.19088 | 1 | 1 | 1 | 1 | 1 | 0.095439 | 99 | ★ FAIR
22.4 | 1 | 1 | 1 | 0.10035 | 1 | 0.2007 | 1 | 1 | 1 | 1 | 1 | 0.10035 | 85 | ★ FAIR
22.5 | 1 | 1 | 1 | 0.10526 | 1 | 0.21053 | 1 | 1 | 1 | 1 | 1 | 0.10526 | 73 | ★ FAIR
22.6 | 1 | 1 | 1 | 0.11018 | 1 | 0.22035 | 1 | 1 | 1 | 1 | 1 | 0.11018 | 62 | ★ FAIR
22.7 | 1 | 1 | 1 | 0.11509 | 1 | 0.21407 | 1 | 1 | 1 | 1 | 1 | 0.11509 | 49 | ★ FAIR
22.8 | 1 | 1 | 1 | 0.12 | 1 | 0.204 | 1 | 1 | 1 | 1 | 1 | 0.12 | 40 | ★★ GOOD
22.9 | 1 | 1 | 1 | 0.12491 | 1 | 0.19393 | 1 | 1 | 1 | 1 | 1 | 0.12491 | 29 | ★★ GOOD
23 | 1 | 1 | 1 | 0.12982 | 1 | 0.18386 | 1 | 1 | 1 | 1 | 1 | 0.12982 | 21 | ★★ GOOD
23.1 | 1 | 1 | 1 | 0.13474 | 1 | 0.17379 | 1 | 1 | 1 | 1 | 1 | 0.13474 | 14 | ★★★ EXCELLENT
23.2 | 1 | 1 | 1 | 0.13965 | 1 | 0.16372 | 1 | 1 | 1 | 1 | 1 | 0.13965 | 9 | ★★★ EXCELLENT
23.3 | 1 | 1 | 1 | 0.14456 | 1 | 0.15365 | 1 | 1 | 1 | 1 | 1 | 0.14456 | 4 | ★★★ EXCELLENT
23.4 | 1 | 1 | 1 | 0.14947 | 1 | 0.14358 | 1 | 1 | 1 | 1 | 1 | 0.14358 | 5 | ★★★ EXCELLENT
23.5 | 1 | 1 | 1 | 0.15439 | 1 | 0.13351 | 1 | 1 | 1 | 1 | 1 | 0.13351 | 17 | ★★★ EXCELLENT
23.6 | 1 | 1 | 1 | 0.1593 | 1 | 0.12344 | 1 | 1 | 1 | 1 | 1 | 0.12344 | 32 | ★★ GOOD
23.7 | 1 | 1 | 1 | 0.16421 | 1 | 0.11337 | 1 | 1 | 1 | 1 | 1 | 0.11337 | 53 | ★ FAIR
23.8 | 1 | 1 | 1 | 0.16912 | 1 | 0.1033 | 1 | 1 | 1 | 1 | 1 | 0.1033 | 79 | ★ FAIR
23.9 | 1 | 1 | 1 | 0.17404 | 1 | 0.093228 | 1 | 1 | 1 | 1 | 1 | 0.093228 | 105 | ★ FAIR
24 | 1 | 1 | 1 | 0.17895 | 1 | 0.083158 | 1 | 1 | 1 | 1 | 1 | 0.083158 | 132 | ★ FAIR
24.1 | 1 | 1 | 1 | 0.18386 | 1 | 0.073088 | 1 | 1 | 1 | 1 | 1 | 0.073088 | 162 | ★ FAIR
24.2 | 1 | 1 | 1 | 0.18877 | 1 | 0.063018 | 1 | 1 | 1 | 1 | 1 | 0.063018 | 193 | ⚠ MARGINAL
24.3 | 1 | 1 | 1 | 0.19368 | 1 | 0.052947 | 1 | 1 | 1 | 1 | 1 | 0.052947 | 223 | ⚠ MARGINAL
24.4 | 1 | 1 | 1 | 0.1986 | 1 | 0.042877 | 1 | 1 | 1 | 1 | 1 | 0.042877 | 253 | ⚠ MARGINAL
24.5 | 1 | 1 | 1 | 0.20351 | 1 | 0.032807 | 1 | 1 | 1 | 1 | 1 | 0.032807 | 283 | ⚠ MARGINAL
24.6 | 1 | 1 | 1 | 0.20842 | 1 | 0.022737 | 1 | 1 | 1 | 1 | 1 | 0.022737 | 314 | ✗ AVOID
24.7 | 1 | 1 | 1 | 0.21333 | 1 | 0.012667 | 1 | 1 | 1 | 1 | 1 | 0.012667 | 344 | ✗ AVOID
24.8 | 1 | 1 | 1 | 0.21825 | 1 | 0.0025965 | 1 | 1 | 1 | 1 | 1 | 0.0025965 | 374 | ✗ AVOID
24.9 | 1 | 1 | 1 | 0.22316 | 1 | 0 | 1 | 1 | 1 | 1 | 1 | 0 | 447 | ✗ AVOID
25 | 1 | 1 | 1 | 0.2193 | 1 | 0 | 1 | 1 | 1 | 1 | 1 | 0 | 448 | ✗ AVOID
25.1 | 1 | 1 | 1 | 0.21418 | 1 | 0 | 1 | 1 | 1 | 1 | 1 | 0 | 449 | ✗ AVOID
25.2 | 1 | 1 | 1 | 0.20905 | 1 | 0 | 1 | 1 | 1 | 1 | 1 | 0 | 450 | ✗ AVOID
25.3 | 1 | 1 | 1 | 0.20393 | 1 | 0 | 1 | 1 | 1 | 1 | 1 | 0 | 451 | ✗ AVOID
25.4 | 1 | 1 | 1 | 0.19881 | 1 | 0 | 1 | 1 | 1 | 1 | 1 | 0 | 452 | ✗ AVOID
25.5 | 1 | 1 | 1 | 0.19368 | 1 | 0.0052632 | 1 | 1 | 1 | 1 | 1 | 0.0052632 | 366 | ✗ AVOID
25.6 | 1 | 1 | 1 | 0.18856 | 1 | 0.015088 | 1 | 1 | 1 | 1 | 1 | 0.015088 | 337 | ✗ AVOID
25.7 | 1 | 1 | 1 | 0.18344 | 1 | 0.024912 | 1 | 1 | 1 | 1 | 1 | 0.024912 | 307 | ✗ AVOID
25.8 | 1 | 1 | 1 | 0.17832 | 1 | 0.034737 | 1 | 1 | 1 | 1 | 1 | 0.034737 | 278 | ⚠ MARGINAL
25.9 | 1 | 1 | 1 | 0.17319 | 1 | 0.044561 | 1 | 1 | 1 | 1 | 1 | 0.044561 | 248 | ⚠ MARGINAL
26 | 1 | 1 | 1 | 0.16807 | 1 | 0.054386 | 1 | 1 | 1 | 1 | 1 | 0.054386 | 218 | ⚠ MARGINAL
26.1 | 1 | 1 | 1 | 0.16295 | 1 | 0.064211 | 1 | 1 | 1 | 1 | 1 | 0.064211 | 189 | ⚠ MARGINAL
26.2 | 1 | 1 | 1 | 0.15782 | 1 | 0.074035 | 1 | 1 | 1 | 1 | 1 | 0.074035 | 159 | ★ FAIR
26.3 | 1 | 1 | 1 | 0.1527 | 1 | 0.08386 | 1 | 1 | 1 | 1 | 1 | 0.08386 | 130 | ★ FAIR
26.4 | 1 | 1 | 1 | 0.14758 | 1 | 0.093684 | 1 | 1 | 1 | 1 | 1 | 0.093684 | 102 | ★ FAIR
26.5 | 1 | 1 | 1 | 0.14246 | 1 | 0.10351 | 1 | 1 | 1 | 1 | 1 | 0.10351 | 77 | ★ FAIR
26.6 | 1 | 1 | 1 | 0.13733 | 1 | 0.11333 | 1 | 1 | 1 | 1 | 1 | 0.11333 | 54 | ★ FAIR
26.7 | 1 | 1 | 1 | 0.13221 | 1 | 0.12316 | 1 | 1 | 1 | 1 | 1 | 0.12316 | 33 | ★★ GOOD
26.8 | 1 | 1 | 1 | 0.12709 | 1 | 0.13298 | 1 | 1 | 1 | 1 | 1 | 0.12709 | 25 | ★★ GOOD
26.9 | 1 | 1 | 1 | 0.12196 | 1 | 0.14281 | 1 | 1 | 1 | 1 | 1 | 0.12196 | 36 | ★★ GOOD
27 | 1 | 1 | 1 | 0.11684 | 1 | 0.15263 | 1 | 1 | 1 | 1 | 1 | 0.11684 | 46 | ★ FAIR
27.1 | 1 | 1 | 1 | 0.11172 | 1 | 0.16246 | 1 | 1 | 1 | 1 | 1 | 0.11172 | 58 | ★ FAIR
27.2 | 1 | 1 | 1 | 0.1066 | 1 | 0.17228 | 1 | 1 | 1 | 1 | 1 | 0.1066 | 69 | ★ FAIR
27.3 | 1 | 1 | 1 | 0.10147 | 1 | 0.18211 | 1 | 1 | 1 | 1 | 1 | 0.10147 | 82 | ★ FAIR
27.4 | 1 | 1 | 1 | 0.096351 | 1 | 0.19193 | 1 | 1 | 1 | 1 | 1 | 0.096351 | 96 | ★ FAIR
27.5 | 1 | 1 | 1 | 0.091228 | 1 | 0.20175 | 1 | 1 | 1 | 1 | 1 | 0.091228 | 111 | ★ FAIR
27.6 | 1 | 1 | 1 | 0.086105 | 1 | 0.21158 | 1 | 1 | 1 | 1 | 1 | 0.086105 | 124 | ★ FAIR
27.7 | 1 | 1 | 1 | 0.080982 | 1 | 0.21056 | 1 | 1 | 1 | 1 | 1 | 0.080982 | 139 | ★ FAIR
27.8 | 1 | 1 | 1 | 0.07586 | 1 | 0.20049 | 1 | 1 | 1 | 1 | 1 | 0.07586 | 155 | ★ FAIR
27.9 | 1 | 1 | 1 | 0.070737 | 1 | 0.19042 | 1 | 1 | 1 | 1 | 1 | 0.070737 | 170 | ★ FAIR
28 | 1 | 1 | 1 | 0.065614 | 1 | 0.18035 | 1 | 1 | 1 | 1 | 1 | 0.065614 | 186 | ⚠ MARGINAL
28.1 | 1 | 1 | 1 | 0.060491 | 1 | 0.17028 | 1 | 1 | 1 | 1 | 1 | 0.060491 | 201 | ⚠ MARGINAL
28.2 | 1 | 1 | 1 | 0.055368 | 1 | 0.16021 | 1 | 1 | 1 | 1 | 1 | 0.055368 | 216 | ⚠ MARGINAL
28.3 | 1 | 1 | 1 | 0.050246 | 1 | 0.15014 | 1 | 1 | 1 | 1 | 1 | 0.050246 | 231 | ⚠ MARGINAL
28.4 | 1 | 1 | 1 | 0.045123 | 1 | 0.14007 | 1 | 1 | 1 | 1 | 1 | 0.045123 | 247 | ⚠ MARGINAL
28.5 | 1 | 1 | 1 | 0.04 | 1 | 0.13 | 1 | 1 | 1 | 1 | 1 | 0.04 | 262 | ⚠ MARGINAL
28.6 | 1 | 1 | 1 | 0.034877 | 1 | 0.11993 | 1 | 1 | 1 | 1 | 1 | 0.034877 | 277 | ⚠ MARGINAL
28.7 | 1 | 1 | 1 | 0.029754 | 1 | 0.10986 | 1 | 1 | 1 | 1 | 1 | 0.029754 | 294 | ⚠ MARGINAL
28.8 | 1 | 1 | 1 | 0.024632 | 1 | 0.099789 | 1 | 1 | 1 | 1 | 1 | 0.024632 | 309 | ✗ AVOID
28.9 | 1 | 1 | 1 | 0.019509 | 1 | 0.089719 | 1 | 1 | 1 | 1 | 1 | 0.019509 | 324 | ✗ AVOID
29 | 1 | 1 | 1 | 0.014386 | 1 | 0.079649 | 1 | 1 | 1 | 1 | 1 | 0.014386 | 339 | ✗ AVOID
29.1 | 1 | 1 | 1 | 0.0092632 | 1 | 0.069579 | 1 | 1 | 1 | 1 | 1 | 0.0092632 | 355 | ✗ AVOID
29.2 | 1 | 1 | 1 | 0.0041404 | 1 | 0.059509 | 1 | 1 | 1 | 1 | 1 | 0.0041404 | 370 | ✗ AVOID
29.3 | 1 | 1 | 1 | 0 | 1 | 0.049439 | 1 | 1 | 1 | 1 | 1 | 0 | 453 | ✗ AVOID
29.4 | 1 | 1 | 1 | 0 | 1 | 0.039368 | 1 | 1 | 1 | 1 | 1 | 0 | 454 | ✗ AVOID
29.5 | 1 | 1 | 1 | 0 | 1 | 0.029298 | 1 | 1 | 1 | 1 | 1 | 0 | 455 | ✗ AVOID
29.6 | 1 | 1 | 1 | 0 | 1 | 0.019228 | 1 | 1 | 1 | 1 | 1 | 0 | 456 | ✗ AVOID
29.7 | 1 | 1 | 1 | 0 | 1 | 0.0091579 | 1 | 1 | 1 | 1 | 1 | 0 | 457 | ✗ AVOID
29.8 | 1 | 1 | 1 | 0 | 1 | 0 | 1 | 1 | 1 | 1 | 1 | 0 | 458 | ✗ AVOID
29.9 | 1 | 1 | 1 | 0 | 1 | 0 | 1 | 1 | 1 | 1 | 1 | 0 | 459 | ✗ AVOID
30 | 1 | 1 | 1 | 0 | 1 | 0 | 1 | 1 | 1 | 1 | 1 | 0 | 460 | ✗ AVOID
30.1 | 1 | 1 | 1 | 0 | 1 | 0 | 1 | 1 | 1 | 1 | 1 | 0 | 461 | ✗ AVOID
30.2 | 1 | 1 | 1 | 0 | 1 | 0 | 1 | 1 | 1 | 1 | 1 | 0 | 462 | ✗ AVOID
30.3 | 1 | 1 | 1 | 0 | 1 | 0 | 1 | 1 | 1 | 1 | 1 | 0 | 463 | ✗ AVOID
30.4 | 1 | 1 | 1 | 0 | 1 | 0 | 1 | 1 | 1 | 1 | 1 | 0 | 464 | ✗ AVOID
30.5 | 1 | 1 | 1 | 0 | 1 | 0 | 1 | 1 | 1 | 1 | 1 | 0 | 465 | ✗ AVOID
30.6 | 1 | 1 | 1 | 0.0031579 | 1 | 0.0063158 | 1 | 1 | 1 | 1 | 1 | 0.0031579 | 372 | ✗ AVOID
30.7 | 1 | 1 | 1 | 0.0080702 | 1 | 0.01614 | 1 | 1 | 1 | 1 | 1 | 0.0080702 | 359 | ✗ AVOID
30.8 | 1 | 1 | 1 | 0.012982 | 1 | 0.025965 | 1 | 1 | 1 | 1 | 1 | 0.012982 | 343 | ✗ AVOID
30.9 | 1 | 1 | 1 | 0.017895 | 1 | 0.035789 | 1 | 1 | 1 | 1 | 1 | 0.017895 | 329 | ✗ AVOID
31 | 1 | 1 | 1 | 0.022807 | 1 | 0.045614 | 1 | 1 | 1 | 1 | 1 | 0.022807 | 313 | ✗ AVOID
31.1 | 1 | 1 | 1 | 0.027719 | 1 | 0.055439 | 1 | 1 | 1 | 1 | 1 | 0.027719 | 299 | ⚠ MARGINAL
31.2 | 1 | 1 | 1 | 0.032632 | 1 | 0.065263 | 1 | 1 | 1 | 1 | 1 | 0.032632 | 285 | ⚠ MARGINAL
31.3 | 1 | 1 | 1 | 0.037544 | 1 | 0.075088 | 1 | 1 | 1 | 1 | 1 | 0.037544 | 270 | ⚠ MARGINAL
31.4 | 1 | 1 | 1 | 0.042456 | 1 | 0.084912 | 1 | 1 | 1 | 1 | 1 | 0.042456 | 255 | ⚠ MARGINAL
31.5 | 1 | 1 | 1 | 0.047368 | 1 | 0.094737 | 1 | 1 | 1 | 1 | 1 | 0.047368 | 240 | ⚠ MARGINAL
31.6 | 1 | 1 | 1 | 0.052281 | 1 | 0.10456 | 1 | 1 | 1 | 1 | 1 | 0.052281 | 226 | ⚠ MARGINAL
31.7 | 1 | 1 | 1 | 0.057193 | 1 | 0.11439 | 1 | 1 | 1 | 1 | 1 | 0.057193 | 211 | ⚠ MARGINAL
31.8 | 1 | 1 | 1 | 0.062105 | 1 | 0.12421 | 1 | 1 | 1 | 1 | 1 | 0.062105 | 197 | ⚠ MARGINAL
31.9 | 1 | 1 | 1 | 0.067018 | 1 | 0.13404 | 1 | 1 | 1 | 1 | 1 | 0.067018 | 181 | ⚠ MARGINAL
32 | 1 | 1 | 1 | 0.07193 | 1 | 0.14386 | 1 | 1 | 1 | 1 | 1 | 0.07193 | 167 | ★ FAIR
32.1 | 1 | 1 | 1 | 0.076842 | 1 | 0.15368 | 1 | 1 | 1 | 1 | 1 | 0.076842 | 152 | ★ FAIR
32.2 | 1 | 1 | 1 | 0.081754 | 1 | 0.16351 | 1 | 1 | 1 | 1 | 1 | 0.081754 | 138 | ★ FAIR
32.3 | 1 | 1 | 1 | 0.086667 | 1 | 0.17333 | 1 | 1 | 1 | 1 | 1 | 0.086667 | 122 | ★ FAIR
32.4 | 1 | 1 | 1 | 0.091579 | 1 | 0.18316 | 1 | 1 | 1 | 1 | 1 | 0.091579 | 110 | ★ FAIR
32.5 | 1 | 1 | 1 | 0.096491 | 1 | 0.19298 | 1 | 1 | 1 | 1 | 1 | 0.096491 | 95 | ★ FAIR
32.6 | 1 | 1 | 1 | 0.1014 | 1 | 0.20281 | 1 | 1 | 1 | 1 | 1 | 0.1014 | 84 | ★ FAIR
32.7 | 1 | 1 | 1 | 0.10632 | 1 | 0.20705 | 1 | 1 | 1 | 1 | 1 | 0.10632 | 71 | ★ FAIR
32.8 | 1 | 1 | 1 | 0.11123 | 1 | 0.19698 | 1 | 1 | 1 | 1 | 1 | 0.11123 | 60 | ★ FAIR
32.9 | 1 | 1 | 1 | 0.11614 | 1 | 0.18691 | 1 | 1 | 1 | 1 | 1 | 0.11614 | 48 | ★ FAIR
33 | 1 | 1 | 1 | 0.12105 | 1 | 0.17684 | 1 | 1 | 1 | 1 | 1 | 0.12105 | 38 | ★★ GOOD
33.1 | 1 | 1 | 1 | 0.12596 | 1 | 0.16677 | 1 | 1 | 1 | 1 | 1 | 0.12596 | 28 | ★★ GOOD
33.2 | 1 | 1 | 1 | 0.13088 | 1 | 0.1567 | 1 | 1 | 1 | 1 | 1 | 0.13088 | 19 | ★★★ EXCELLENT
33.3 | 1 | 1 | 1 | 0.13579 | 1 | 0.14663 | 1 | 1 | 1 | 1 | 1 | 0.13579 | 13 | ★★★ EXCELLENT
33.4 | 1 | 1 | 1 | 0.1407 | 1 | 0.13656 | 1 | 1 | 1 | 1 | 1 | 0.13656 | 12 | ★★★ EXCELLENT
33.5 | 1 | 1 | 1 | 0.14561 | 1 | 0.12649 | 1 | 1 | 1 | 1 | 1 | 0.12649 | 27 | ★★ GOOD
33.6 | 1 | 1 | 1 | 0.15053 | 1 | 0.11642 | 1 | 1 | 1 | 1 | 1 | 0.11642 | 47 | ★ FAIR
33.7 | 1 | 1 | 1 | 0.15544 | 1 | 0.10635 | 1 | 1 | 1 | 1 | 1 | 0.10635 | 70 | ★ FAIR
33.8 | 1 | 1 | 1 | 0.16035 | 1 | 0.096281 | 1 | 1 | 1 | 1 | 1 | 0.096281 | 97 | ★ FAIR
33.9 | 1 | 1 | 1 | 0.16526 | 1 | 0.086211 | 1 | 1 | 1 | 1 | 1 | 0.086211 | 123 | ★ FAIR
34 | 1 | 1 | 1 | 0.17018 | 1 | 0.07614 | 1 | 1 | 1 | 1 | 1 | 0.07614 | 153 | ★ FAIR
34.1 | 1 | 1 | 1 | 0.17509 | 1 | 0.06607 | 1 | 1 | 1 | 1 | 1 | 0.06607 | 184 | ⚠ MARGINAL
34.2 | 1 | 1 | 1 | 0.18 | 1 | 0.056 | 1 | 1 | 1 | 1 | 1 | 0.056 | 215 | ⚠ MARGINAL
34.3 | 1 | 1 | 1 | 0.18491 | 1 | 0.04593 | 1 | 1 | 1 | 1 | 1 | 0.04593 | 245 | ⚠ MARGINAL
34.4 | 1 | 1 | 1 | 0.18982 | 1 | 0.03586 | 1 | 1 | 1 | 1 | 1 | 0.03586 | 275 | ⚠ MARGINAL
34.5 | 1 | 1 | 1 | 0.19474 | 1 | 0.025789 | 1 | 1 | 1 | 1 | 1 | 0.025789 | 304 | ⚠ MARGINAL
34.6 | 1 | 1 | 1 | 0.19965 | 1 | 0.015719 | 1 | 1 | 1 | 1 | 1 | 0.015719 | 335 | ✗ AVOID
34.7 | 1 | 1 | 1 | 0.20456 | 1 | 0.0056491 | 1 | 1 | 1 | 1 | 1 | 0.0056491 | 365 | ✗ AVOID
34.8 | 1 | 1 | 1 | 0.20947 | 1 | 0 | 1 | 1 | 1 | 1 | 1 | 0 | 466 | ✗ AVOID
34.9 | 1 | 1 | 1 | 0.21214 | 1 | 0 | 1 | 1 | 1 | 1 | 1 | 0 | 467 | ✗ AVOID
35 | 1 | 1 | 1 | 0.20702 | 1 | 0 | 1 | 1 | 1 | 1 | 1 | 0 | 468 | ✗ AVOID
35.1 | 1 | 1 | 1 | 0.20189 | 1 | 0 | 1 | 1 | 1 | 1 | 1 | 0 | 469 | ✗ AVOID
35.2 | 1 | 1 | 1 | 0.19677 | 1 | 0 | 1 | 1 | 1 | 1 | 1 | 0 | 470 | ✗ AVOID
35.3 | 1 | 1 | 1 | 0.19165 | 1 | 0 | 1 | 1 | 1 | 1 | 1 | 0 | 471 | ✗ AVOID
35.4 | 1 | 1 | 1 | 0.18653 | 1 | 0 | 1 | 1 | 1 | 1 | 1 | 0 | 472 | ✗ AVOID
35.5 | 1 | 1 | 1 | 0.1814 | 1 | 0 | 1 | 1 | 1 | 1 | 1 | 0 | 473 | ✗ AVOID
35.6 | 1 | 1 | 1 | 0.17628 | 1 | 0 | 1 | 1 | 1 | 1 | 1 | 0 | 474 | ✗ AVOID
35.7 | 1 | 1 | 1 | 0.17116 | 1 | 0.0073684 | 1 | 1 | 1 | 1 | 1 | 0.0073684 | 360 | ✗ AVOID
35.8 | 1 | 1 | 1 | 0.16604 | 1 | 0.017193 | 1 | 1 | 1 | 1 | 1 | 0.017193 | 331 | ✗ AVOID
35.9 | 1 | 1 | 1 | 0.16091 | 1 | 0.027018 | 1 | 1 | 1 | 1 | 1 | 0.027018 | 301 | ⚠ MARGINAL
36 | 1 | 1 | 1 | 0.15579 | 1 | 0.036842 | 1 | 1 | 1 | 1 | 1 | 0.036842 | 272 | ⚠ MARGINAL
36.1 | 1 | 1 | 1 | 0.15067 | 1 | 0.046667 | 1 | 1 | 1 | 1 | 1 | 0.046667 | 242 | ⚠ MARGINAL
36.2 | 1 | 1 | 1 | 0.14554 | 1 | 0.056491 | 1 | 1 | 1 | 1 | 1 | 0.056491 | 212 | ⚠ MARGINAL
36.3 | 1 | 1 | 1 | 0.14042 | 1 | 0.066316 | 1 | 1 | 1 | 1 | 1 | 0.066316 | 183 | ⚠ MARGINAL
36.4 | 1 | 1 | 1 | 0.1353 | 1 | 0.07614 | 1 | 1 | 1 | 1 | 1 | 0.07614 | 154 | ★ FAIR
36.5 | 1 | 1 | 1 | 0.13018 | 1 | 0.085965 | 1 | 1 | 1 | 1 | 1 | 0.085965 | 125 | ★ FAIR
36.6 | 1 | 1 | 1 | 0.12505 | 1 | 0.095789 | 1 | 1 | 1 | 1 | 1 | 0.095789 | 98 | ★ FAIR
36.7 | 1 | 1 | 1 | 0.11993 | 1 | 0.10561 | 1 | 1 | 1 | 1 | 1 | 0.10561 | 72 | ★ FAIR
36.8 | 1 | 1 | 1 | 0.11481 | 1 | 0.11544 | 1 | 1 | 1 | 1 | 1 | 0.11481 | 50 | ★ FAIR
36.9 | 1 | 1 | 1 | 0.10968 | 1 | 0.12526 | 1 | 1 | 1 | 1 | 1 | 0.10968 | 63 | ★ FAIR
37 | 1 | 1 | 1 | 0.10456 | 1 | 0.13509 | 1 | 1 | 1 | 1 | 1 | 0.10456 | 74 | ★ FAIR
37.1 | 1 | 1 | 1 | 0.099439 | 1 | 0.14491 | 1 | 1 | 1 | 1 | 1 | 0.099439 | 87 | ★ FAIR
37.2 | 1 | 1 | 1 | 0.094316 | 1 | 0.15474 | 1 | 1 | 1 | 1 | 1 | 0.094316 | 101 | ★ FAIR
37.3 | 1 | 1 | 1 | 0.089193 | 1 | 0.16456 | 1 | 1 | 1 | 1 | 1 | 0.089193 | 116 | ★ FAIR
37.4 | 1 | 1 | 1 | 0.08407 | 1 | 0.17439 | 1 | 1 | 1 | 1 | 1 | 0.08407 | 129 | ★ FAIR
37.5 | 1 | 1 | 1 | 0.078947 | 1 | 0.18421 | 1 | 1 | 1 | 1 | 1 | 0.078947 | 146 | ★ FAIR
37.6 | 1 | 1 | 1 | 0.073825 | 1 | 0.19404 | 1 | 1 | 1 | 1 | 1 | 0.073825 | 161 | ★ FAIR
37.7 | 1 | 1 | 1 | 0.068702 | 1 | 0.20354 | 1 | 1 | 1 | 1 | 1 | 0.068702 | 177 | ⚠ MARGINAL
37.8 | 1 | 1 | 1 | 0.063579 | 1 | 0.19347 | 1 | 1 | 1 | 1 | 1 | 0.063579 | 191 | ⚠ MARGINAL
37.9 | 1 | 1 | 1 | 0.058456 | 1 | 0.1834 | 1 | 1 | 1 | 1 | 1 | 0.058456 | 208 | ⚠ MARGINAL
38 | 1 | 1 | 1 | 0.053333 | 1 | 0.17333 | 1 | 1 | 1 | 1 | 1 | 0.053333 | 221 | ⚠ MARGINAL
38.1 | 1 | 1 | 1 | 0.048211 | 1 | 0.16326 | 1 | 1 | 1 | 1 | 1 | 0.048211 | 239 | ⚠ MARGINAL
38.2 | 1 | 1 | 1 | 0.043088 | 1 | 0.15319 | 1 | 1 | 1 | 1 | 1 | 0.043088 | 252 | ⚠ MARGINAL
38.3 | 1 | 1 | 1 | 0.037965 | 1 | 0.14312 | 1 | 1 | 1 | 1 | 1 | 0.037965 | 269 | ⚠ MARGINAL
38.4 | 1 | 1 | 1 | 0.032842 | 1 | 0.13305 | 1 | 1 | 1 | 1 | 1 | 0.032842 | 282 | ⚠ MARGINAL
38.5 | 1 | 1 | 1 | 0.027719 | 1 | 0.12298 | 1 | 1 | 1 | 1 | 1 | 0.027719 | 300 | ⚠ MARGINAL
38.6 | 1 | 1 | 1 | 0.022596 | 1 | 0.11291 | 1 | 1 | 1 | 1 | 1 | 0.022596 | 315 | ✗ AVOID
38.7 | 1 | 1 | 1 | 0.017474 | 1 | 0.10284 | 1 | 1 | 1 | 1 | 1 | 0.017474 | 330 | ✗ AVOID
38.8 | 1 | 1 | 1 | 0.012351 | 1 | 0.092772 | 1 | 1 | 1 | 1 | 1 | 0.012351 | 345 | ✗ AVOID
38.9 | 1 | 1 | 1 | 0.0072281 | 1 | 0.082702 | 1 | 1 | 1 | 1 | 1 | 0.0072281 | 361 | ✗ AVOID
39 | 1 | 1 | 1 | 0.0021053 | 1 | 0.072632 | 1 | 1 | 1 | 1 | 1 | 0.0021053 | 375 | ✗ AVOID
39.1 | 1 | 1 | 1 | 0 | 1 | 0.062561 | 1 | 1 | 1 | 1 | 1 | 0 | 475 | ✗ AVOID
39.2 | 1 | 1 | 1 | 0 | 1 | 0.052491 | 1 | 1 | 1 | 1 | 1 | 0 | 476 | ✗ AVOID
39.3 | 1 | 1 | 1 | 0 | 1 | 0.042421 | 1 | 1 | 1 | 1 | 1 | 0 | 477 | ✗ AVOID
39.4 | 1 | 1 | 1 | 0 | 1 | 0.032351 | 1 | 1 | 1 | 1 | 1 | 0 | 478 | ✗ AVOID
39.5 | 1 | 1 | 1 | 0 | 1 | 0.022281 | 1 | 1 | 1 | 1 | 1 | 0 | 479 | ✗ AVOID
39.6 | 1 | 1 | 1 | 0 | 1 | 0.012211 | 1 | 1 | 1 | 1 | 1 | 0 | 480 | ✗ AVOID
39.7 | 1 | 1 | 1 | 0 | 1 | 0.0021404 | 1 | 1 | 1 | 1 | 1 | 0 | 481 | ✗ AVOID
39.8 | 1 | 1 | 1 | 0 | 1 | 0 | 1 | 1 | 1 | 1 | 1 | 0 | 482 | ✗ AVOID
39.9 | 1 | 1 | 1 | 0 | 1 | 0 | 1 | 1 | 1 | 1 | 1 | 0 | 483 | ✗ AVOID
40 | 1 | 1 | 1 | 0 | 1 | 0 | 1 | 1 | 1 | 1 | 1 | 0 | 484 | ✗ AVOID
40.1 | 1 | 1 | 1 | 0 | 1 | 0 | 1 | 1 | 1 | 1 | 1 | 0 | 485 | ✗ AVOID
40.2 | 1 | 1 | 1 | 0 | 1 | 0 | 1 | 1 | 1 | 1 | 1 | 0 | 486 | ✗ AVOID
40.3 | 1 | 1 | 1 | 0 | 1 | 0 | 1 | 1 | 1 | 1 | 1 | 0 | 487 | ✗ AVOID
40.4 | 1 | 1 | 1 | 0 | 1 | 0 | 1 | 1 | 1 | 1 | 1 | 0 | 488 | ✗ AVOID
40.5 | 1 | 1 | 1 | 0 | 1 | 0 | 1 | 1 | 1 | 1 | 1 | 0 | 489 | ✗ AVOID
40.6 | 1 | 1 | 1 | 0 | 1 | 0 | 1 | 1 | 1 | 1 | 1 | 0 | 490 | ✗ AVOID
40.7 | 1 | 1 | 1 | 0 | 1 | 0 | 1 | 1 | 1 | 1 | 1 | 0 | 491 | ✗ AVOID
40.8 | 1 | 1 | 1 | 0.0042105 | 1 | 0.0084211 | 1 | 1 | 1 | 1 | 1 | 0.0042105 | 369 | ✗ AVOID
40.9 | 1 | 1 | 1 | 0.0091228 | 1 | 0.018246 | 1 | 1 | 1 | 1 | 1 | 0.0091228 | 356 | ✗ AVOID
41 | 1 | 1 | 1 | 0.014035 | 1 | 0.02807 | 1 | 1 | 1 | 1 | 1 | 0.014035 | 340 | ✗ AVOID
41.1 | 1 | 1 | 1 | 0.018947 | 1 | 0.037895 | 1 | 1 | 1 | 1 | 1 | 0.018947 | 326 | ✗ AVOID
41.2 | 1 | 1 | 1 | 0.02386 | 1 | 0.047719 | 1 | 1 | 1 | 1 | 1 | 0.02386 | 310 | ✗ AVOID
41.3 | 1 | 1 | 1 | 0.028772 | 1 | 0.057544 | 1 | 1 | 1 | 1 | 1 | 0.028772 | 298 | ⚠ MARGINAL
41.4 | 1 | 1 | 1 | 0.033684 | 1 | 0.067368 | 1 | 1 | 1 | 1 | 1 | 0.033684 | 281 | ⚠ MARGINAL
41.5 | 1 | 1 | 1 | 0.038596 | 1 | 0.077193 | 1 | 1 | 1 | 1 | 1 | 0.038596 | 268 | ⚠ MARGINAL
41.6 | 1 | 1 | 1 | 0.043509 | 1 | 0.087018 | 1 | 1 | 1 | 1 | 1 | 0.043509 | 251 | ⚠ MARGINAL
41.7 | 1 | 1 | 1 | 0.048421 | 1 | 0.096842 | 1 | 1 | 1 | 1 | 1 | 0.048421 | 238 | ⚠ MARGINAL
41.8 | 1 | 1 | 1 | 0.053333 | 1 | 0.10667 | 1 | 1 | 1 | 1 | 1 | 0.053333 | 222 | ⚠ MARGINAL
41.9 | 1 | 1 | 1 | 0.058246 | 1 | 0.11649 | 1 | 1 | 1 | 1 | 1 | 0.058246 | 209 | ⚠ MARGINAL
42 | 1 | 1 | 1 | 0.063158 | 1 | 0.12632 | 1 | 1 | 1 | 1 | 1 | 0.063158 | 192 | ⚠ MARGINAL
42.1 | 1 | 1 | 1 | 0.06807 | 1 | 0.13614 | 1 | 1 | 1 | 1 | 1 | 0.06807 | 179 | ⚠ MARGINAL
42.2 | 1 | 1 | 1 | 0.072982 | 1 | 0.14596 | 1 | 1 | 1 | 1 | 1 | 0.072982 | 163 | ★ FAIR
42.3 | 1 | 1 | 1 | 0.077895 | 1 | 0.15579 | 1 | 1 | 1 | 1 | 1 | 0.077895 | 150 | ★ FAIR
42.4 | 1 | 1 | 1 | 0.082807 | 1 | 0.16561 | 1 | 1 | 1 | 1 | 1 | 0.082807 | 134 | ★ FAIR
42.5 | 1 | 1 | 1 | 0.087719 | 1 | 0.17544 | 1 | 1 | 1 | 1 | 1 | 0.087719 | 120 | ★ FAIR
42.6 | 1 | 1 | 1 | 0.092632 | 1 | 0.18526 | 1 | 1 | 1 | 1 | 1 | 0.092632 | 106 | ★ FAIR
42.7 | 1 | 1 | 1 | 0.097544 | 1 | 0.19509 | 1 | 1 | 1 | 1 | 1 | 0.097544 | 93 | ★ FAIR
42.8 | 1 | 1 | 1 | 0.10246 | 1 | 0.18996 | 1 | 1 | 1 | 1 | 1 | 0.10246 | 80 | ★ FAIR
42.9 | 1 | 1 | 1 | 0.10737 | 1 | 0.17989 | 1 | 1 | 1 | 1 | 1 | 0.10737 | 68 | ★ FAIR
43 | 1 | 1 | 1 | 0.11228 | 1 | 0.16982 | 1 | 1 | 1 | 1 | 1 | 0.11228 | 57 | ★ FAIR
43.1 | 1 | 1 | 1 | 0.11719 | 1 | 0.15975 | 1 | 1 | 1 | 1 | 1 | 0.11719 | 45 | ★ FAIR
43.2 | 1 | 1 | 1 | 0.12211 | 1 | 0.14968 | 1 | 1 | 1 | 1 | 1 | 0.12211 | 35 | ★★ GOOD
43.3 | 1 | 1 | 1 | 0.12702 | 1 | 0.13961 | 1 | 1 | 1 | 1 | 1 | 0.12702 | 26 | ★★ GOOD
43.4 | 1 | 1 | 1 | 0.13193 | 1 | 0.12954 | 1 | 1 | 1 | 1 | 1 | 0.12954 | 22 | ★★ GOOD
43.5 | 1 | 1 | 1 | 0.13684 | 1 | 0.11947 | 1 | 1 | 1 | 1 | 1 | 0.11947 | 41 | ★ FAIR
43.6 | 1 | 1 | 1 | 0.14175 | 1 | 0.1094 | 1 | 1 | 1 | 1 | 1 | 0.1094 | 64 | ★ FAIR
43.7 | 1 | 1 | 1 | 0.14667 | 1 | 0.099333 | 1 | 1 | 1 | 1 | 1 | 0.099333 | 88 | ★ FAIR
43.8 | 1 | 1 | 1 | 0.15158 | 1 | 0.089263 | 1 | 1 | 1 | 1 | 1 | 0.089263 | 115 | ★ FAIR
43.9 | 1 | 1 | 1 | 0.15649 | 1 | 0.079193 | 1 | 1 | 1 | 1 | 1 | 0.079193 | 145 | ★ FAIR
44 | 1 | 1 | 1 | 0.1614 | 1 | 0.069123 | 1 | 1 | 1 | 1 | 1 | 0.069123 | 175 | ⚠ MARGINAL
44.1 | 1 | 1 | 1 | 0.16632 | 1 | 0.059053 | 1 | 1 | 1 | 1 | 1 | 0.059053 | 206 | ⚠ MARGINAL
44.2 | 1 | 1 | 1 | 0.17123 | 1 | 0.048982 | 1 | 1 | 1 | 1 | 1 | 0.048982 | 236 | ⚠ MARGINAL
44.3 | 1 | 1 | 1 | 0.17614 | 1 | 0.038912 | 1 | 1 | 1 | 1 | 1 | 0.038912 | 267 | ⚠ MARGINAL
44.4 | 1 | 1 | 1 | 0.18105 | 1 | 0.028842 | 1 | 1 | 1 | 1 | 1 | 0.028842 | 296 | ⚠ MARGINAL
44.5 | 1 | 1 | 1 | 0.18596 | 1 | 0.018772 | 1 | 1 | 1 | 1 | 1 | 0.018772 | 327 | ✗ AVOID
44.6 | 1 | 1 | 1 | 0.19088 | 1 | 0.0087018 | 1 | 1 | 1 | 1 | 1 | 0.0087018 | 357 | ✗ AVOID
44.7 | 1 | 1 | 1 | 0.19579 | 1 | 0 | 1 | 1 | 1 | 1 | 1 | 0 | 492 | ✗ AVOID
44.8 | 1 | 1 | 1 | 0.2007 | 1 | 0 | 1 | 1 | 1 | 1 | 1 | 0 | 493 | ✗ AVOID
44.9 | 1 | 1 | 1 | 0.19986 | 1 | 0 | 1 | 1 | 1 | 1 | 1 | 0 | 494 | ✗ AVOID
45 | 1 | 1 | 1 | 0.19474 | 1 | 0 | 1 | 1 | 1 | 1 | 1 | 0 | 495 | ✗ AVOID
45.1 | 1 | 1 | 1 | 0.18961 | 1 | 0 | 1 | 1 | 1 | 1 | 1 | 0 | 496 | ✗ AVOID
45.2 | 1 | 1 | 1 | 0.18449 | 1 | 0 | 1 | 1 | 1 | 1 | 1 | 0 | 497 | ✗ AVOID
45.3 | 1 | 1 | 1 | 0.17937 | 1 | 0 | 1 | 1 | 1 | 1 | 1 | 0 | 498 | ✗ AVOID
45.4 | 1 | 1 | 1 | 0.17425 | 1 | 0 | 1 | 1 | 1 | 1 | 1 | 0 | 499 | ✗ AVOID
45.5 | 1 | 1 | 1 | 0.16912 | 1 | 0 | 1 | 1 | 1 | 1 | 1 | 0 | 500 | ✗ AVOID
45.6 | 1 | 1 | 1 | 0.164 | 1 | 0 | 1 | 1 | 1 | 1 | 1 | 0 | 501 | ✗ AVOID
45.7 | 1 | 1 | 1 | 0.15888 | 1 | 0 | 1 | 1 | 1 | 1 | 1 | 0 | 502 | ✗ AVOID
45.8 | 1 | 1 | 1 | 0.15375 | 1 | 0 | 1 | 1 | 1 | 1 | 1 | 0 | 503 | ✗ AVOID
45.9 | 1 | 1 | 1 | 0.14863 | 1 | 0.0094737 | 1 | 1 | 1 | 1 | 1 | 0.0094737 | 354 | ✗ AVOID
46 | 1 | 1 | 1 | 0.14351 | 1 | 0.019298 | 1 | 1 | 1 | 1 | 1 | 0.019298 | 325 | ✗ AVOID
46.1 | 1 | 1 | 1 | 0.13839 | 1 | 0.029123 | 1 | 1 | 1 | 1 | 1 | 0.029123 | 295 | ⚠ MARGINAL
46.2 | 1 | 1 | 1 | 0.13326 | 1 | 0.038947 | 1 | 1 | 1 | 1 | 1 | 0.038947 | 266 | ⚠ MARGINAL
46.3 | 1 | 1 | 1 | 0.12814 | 1 | 0.048772 | 1 | 1 | 1 | 1 | 1 | 0.048772 | 237 | ⚠ MARGINAL
46.4 | 1 | 1 | 1 | 0.12302 | 1 | 0.058596 | 1 | 1 | 1 | 1 | 1 | 0.058596 | 207 | ⚠ MARGINAL
46.5 | 1 | 1 | 1 | 0.11789 | 1 | 0.068421 | 1 | 1 | 1 | 1 | 1 | 0.068421 | 178 | ⚠ MARGINAL
46.6 | 1 | 1 | 1 | 0.11277 | 1 | 0.078246 | 1 | 1 | 1 | 1 | 1 | 0.078246 | 148 | ★ FAIR
46.7 | 1 | 1 | 1 | 0.10765 | 1 | 0.08807 | 1 | 1 | 1 | 1 | 1 | 0.08807 | 119 | ★ FAIR
46.8 | 1 | 1 | 1 | 0.10253 | 1 | 0.097895 | 1 | 1 | 1 | 1 | 1 | 0.097895 | 92 | ★ FAIR
46.9 | 1 | 1 | 1 | 0.097404 | 1 | 0.10772 | 1 | 1 | 1 | 1 | 1 | 0.097404 | 94 | ★ FAIR
47 | 1 | 1 | 1 | 0.092281 | 1 | 0.11754 | 1 | 1 | 1 | 1 | 1 | 0.092281 | 108 | ★ FAIR
47.1 | 1 | 1 | 1 | 0.087158 | 1 | 0.12737 | 1 | 1 | 1 | 1 | 1 | 0.087158 | 121 | ★ FAIR
47.2 | 1 | 1 | 1 | 0.082035 | 1 | 0.13719 | 1 | 1 | 1 | 1 | 1 | 0.082035 | 136 | ★ FAIR
47.3 | 1 | 1 | 1 | 0.076912 | 1 | 0.14702 | 1 | 1 | 1 | 1 | 1 | 0.076912 | 151 | ★ FAIR
47.4 | 1 | 1 | 1 | 0.071789 | 1 | 0.15684 | 1 | 1 | 1 | 1 | 1 | 0.071789 | 168 | ★ FAIR
47.5 | 1 | 1 | 1 | 0.066667 | 1 | 0.16667 | 1 | 1 | 1 | 1 | 1 | 0.066667 | 182 | ⚠ MARGINAL
47.6 | 1 | 1 | 1 | 0.061544 | 1 | 0.17649 | 1 | 1 | 1 | 1 | 1 | 0.061544 | 198 | ⚠ MARGINAL
47.7 | 1 | 1 | 1 | 0.056421 | 1 | 0.18632 | 1 | 1 | 1 | 1 | 1 | 0.056421 | 213 | ⚠ MARGINAL
47.8 | 1 | 1 | 1 | 0.051298 | 1 | 0.18646 | 1 | 1 | 1 | 1 | 1 | 0.051298 | 228 | ⚠ MARGINAL
47.9 | 1 | 1 | 1 | 0.046175 | 1 | 0.17639 | 1 | 1 | 1 | 1 | 1 | 0.046175 | 244 | ⚠ MARGINAL
48 | 1 | 1 | 1 | 0.041053 | 1 | 0.16632 | 1 | 1 | 1 | 1 | 1 | 0.041053 | 260 | ⚠ MARGINAL
48.1 | 1 | 1 | 1 | 0.03593 | 1 | 0.15625 | 1 | 1 | 1 | 1 | 1 | 0.03593 | 274 | ⚠ MARGINAL
48.2 | 1 | 1 | 1 | 0.030807 | 1 | 0.14618 | 1 | 1 | 1 | 1 | 1 | 0.030807 | 290 | ⚠ MARGINAL
48.3 | 1 | 1 | 1 | 0.025684 | 1 | 0.13611 | 1 | 1 | 1 | 1 | 1 | 0.025684 | 305 | ⚠ MARGINAL
48.4 | 1 | 1 | 1 | 0.020561 | 1 | 0.12604 | 1 | 1 | 1 | 1 | 1 | 0.020561 | 321 | ✗ AVOID
48.5 | 1 | 1 | 1 | 0.015439 | 1 | 0.11596 | 1 | 1 | 1 | 1 | 1 | 0.015439 | 336 | ✗ AVOID
48.6 | 1 | 1 | 1 | 0.010316 | 1 | 0.10589 | 1 | 1 | 1 | 1 | 1 | 0.010316 | 351 | ✗ AVOID
48.7 | 1 | 1 | 1 | 0.005193 | 1 | 0.095825 | 1 | 1 | 1 | 1 | 1 | 0.005193 | 368 | ✗ AVOID
48.8 | 1 | 1 | 1 | 7.0175e-05 | 1 | 0.085754 | 1 | 1 | 1 | 1 | 1 | 7.0175e-05 | 382 | ✗ AVOID
48.9 | 1 | 1 | 1 | 0 | 1 | 0.075684 | 1 | 1 | 1 | 1 | 1 | 0 | 504 | ✗ AVOID
49 | 1 | 1 | 1 | 0 | 1 | 0.065614 | 1 | 1 | 1 | 1 | 1 | 0 | 505 | ✗ AVOID
49.1 | 1 | 1 | 1 | 0 | 1 | 0.055544 | 1 | 1 | 1 | 1 | 1 | 0 | 506 | ✗ AVOID
49.2 | 1 | 1 | 1 | 0 | 1 | 0.045474 | 1 | 1 | 1 | 1 | 1 | 0 | 507 | ✗ AVOID
49.3 | 1 | 1 | 1 | 0 | 1 | 0.035404 | 1 | 1 | 1 | 1 | 1 | 0 | 508 | ✗ AVOID
49.4 | 1 | 1 | 1 | 0 | 1 | 0.025333 | 1 | 1 | 1 | 1 | 1 | 0 | 509 | ✗ AVOID
49.5 | 1 | 1 | 1 | 0 | 1 | 0.015263 | 1 | 1 | 1 | 1 | 1 | 0 | 510 | ✗ AVOID
49.6 | 1 | 1 | 1 | 0 | 1 | 0.005193 | 1 | 1 | 1 | 1 | 1 | 0 | 511 | ✗ AVOID
49.7 | 1 | 1 | 1 | 0 | 1 | 0 | 1 | 1 | 1 | 1 | 1 | 0 | 512 | ✗ AVOID
49.8 | 1 | 1 | 1 | 0 | 1 | 0 | 1 | 1 | 1 | 1 | 1 | 0 | 513 | ✗ AVOID
49.9 | 1 | 1 | 1 | 0 | 1 | 0 | 1 | 1 | 1 | 1 | 1 | 0 | 514 | ✗ AVOID
50 | 1 | 1 | 1 | 0 | 1 | 0 | 1 | 1 | 1 | 1 | 1 | 0 | 515 | ✗ AVOID
50.1 | 1 | 1 | 1 | 0 | 1 | 0 | 1 | 1 | 1 | 1 | 1 | 0 | 516 | ✗ AVOID
50.2 | 1 | 1 | 1 | 0 | 1 | 0 | 1 | 1 | 1 | 1 | 1 | 0 | 517 | ✗ AVOID
50.3 | 1 | 1 | 1 | 0 | 1 | 0 | 1 | 1 | 1 | 1 | 1 | 0 | 518 | ✗ AVOID
50.4 | 1 | 1 | 1 | 0 | 1 | 0 | 1 | 1 | 1 | 1 | 1 | 0 | 519 | ✗ AVOID
50.5 | 1 | 1 | 1 | 0 | 1 | 0 | 1 | 1 | 1 | 1 | 1 | 0 | 520 | ✗ AVOID
50.6 | 1 | 1 | 1 | 0 | 1 | 0 | 1 | 1 | 1 | 1 | 1 | 0 | 521 | ✗ AVOID
50.7 | 1 | 1 | 1 | 0 | 1 | 0 | 1 | 1 | 1 | 1 | 1 | 0 | 522 | ✗ AVOID
50.8 | 1 | 1 | 1 | 0 | 1 | 0 | 1 | 1 | 1 | 1 | 1 | 0 | 523 | ✗ AVOID
50.9 | 1 | 1 | 1 | 0.00035088 | 1 | 0.00070175 | 1 | 1 | 1 | 1 | 1 | 0.00035088 | 381 | ✗ AVOID
51 | 1 | 1 | 1 | 0.0052632 | 1 | 0.010526 | 1 | 1 | 1 | 1 | 1 | 0.0052632 | 367 | ✗ AVOID
51.1 | 1 | 1 | 1 | 0.010175 | 1 | 0.020351 | 1 | 1 | 1 | 1 | 1 | 0.010175 | 352 | ✗ AVOID
51.2 | 1 | 1 | 1 | 0.015088 | 1 | 0.030175 | 1 | 1 | 1 | 1 | 1 | 0.015088 | 338 | ✗ AVOID
51.3 | 1 | 1 | 1 | 0.02 | 1 | 0.04 | 1 | 1 | 1 | 1 | 1 | 0.02 | 322 | ✗ AVOID
51.4 | 1 | 1 | 1 | 0.024912 | 1 | 0.049825 | 1 | 1 | 1 | 1 | 1 | 0.024912 | 308 | ✗ AVOID
51.5 | 1 | 1 | 1 | 0.029825 | 1 | 0.059649 | 1 | 1 | 1 | 1 | 1 | 0.029825 | 292 | ⚠ MARGINAL
51.6 | 1 | 1 | 1 | 0.034737 | 1 | 0.069474 | 1 | 1 | 1 | 1 | 1 | 0.034737 | 279 | ⚠ MARGINAL
51.7 | 1 | 1 | 1 | 0.039649 | 1 | 0.079298 | 1 | 1 | 1 | 1 | 1 | 0.039649 | 264 | ⚠ MARGINAL
51.8 | 1 | 1 | 1 | 0.044561 | 1 | 0.089123 | 1 | 1 | 1 | 1 | 1 | 0.044561 | 249 | ⚠ MARGINAL
51.9 | 1 | 1 | 1 | 0.049474 | 1 | 0.098947 | 1 | 1 | 1 | 1 | 1 | 0.049474 | 234 | ⚠ MARGINAL
52 | 1 | 1 | 1 | 0.054386 | 1 | 0.10877 | 1 | 1 | 1 | 1 | 1 | 0.054386 | 219 | ⚠ MARGINAL
52.1 | 1 | 1 | 1 | 0.059298 | 1 | 0.1186 | 1 | 1 | 1 | 1 | 1 | 0.059298 | 205 | ⚠ MARGINAL
52.2 | 1 | 1 | 1 | 0.064211 | 1 | 0.12842 | 1 | 1 | 1 | 1 | 1 | 0.064211 | 190 | ⚠ MARGINAL
52.3 | 1 | 1 | 1 | 0.069123 | 1 | 0.13825 | 1 | 1 | 1 | 1 | 1 | 0.069123 | 176 | ⚠ MARGINAL
52.4 | 1 | 1 | 1 | 0.074035 | 1 | 0.14807 | 1 | 1 | 1 | 1 | 1 | 0.074035 | 160 | ★ FAIR
52.5 | 1 | 1 | 1 | 0.078947 | 1 | 0.15789 | 1 | 1 | 1 | 1 | 1 | 0.078947 | 147 | ★ FAIR
52.6 | 1 | 1 | 1 | 0.08386 | 1 | 0.16772 | 1 | 1 | 1 | 1 | 1 | 0.08386 | 131 | ★ FAIR
52.7 | 1 | 1 | 1 | 0.088772 | 1 | 0.17754 | 1 | 1 | 1 | 1 | 1 | 0.088772 | 117 | ★ FAIR
52.8 | 1 | 1 | 1 | 0.093684 | 1 | 0.18295 | 1 | 1 | 1 | 1 | 1 | 0.093684 | 103 | ★ FAIR
52.9 | 1 | 1 | 1 | 0.098596 | 1 | 0.17288 | 1 | 1 | 1 | 1 | 1 | 0.098596 | 90 | ★ FAIR
53 | 1 | 1 | 1 | 0.10351 | 1 | 0.16281 | 1 | 1 | 1 | 1 | 1 | 0.10351 | 78 | ★ FAIR
53.1 | 1 | 1 | 1 | 0.10842 | 1 | 0.15274 | 1 | 1 | 1 | 1 | 1 | 0.10842 | 67 | ★ FAIR
53.2 | 1 | 1 | 1 | 0.11333 | 1 | 0.14267 | 1 | 1 | 1 | 1 | 1 | 0.11333 | 55 | ★ FAIR
53.3 | 1 | 1 | 1 | 0.11825 | 1 | 0.1326 | 1 | 1 | 1 | 1 | 1 | 0.11825 | 44 | ★ FAIR
53.4 | 1 | 1 | 1 | 0.12316 | 1 | 0.12253 | 1 | 1 | 1 | 1 | 1 | 0.12253 | 34 | ★★ GOOD
53.5 | 1 | 1 | 1 | 0.12807 | 1 | 0.11246 | 1 | 1 | 1 | 1 | 1 | 0.11246 | 56 | ★ FAIR
53.6 | 1 | 1 | 1 | 0.13298 | 1 | 0.10239 | 1 | 1 | 1 | 1 | 1 | 0.10239 | 81 | ★ FAIR
53.7 | 1 | 1 | 1 | 0.13789 | 1 | 0.092316 | 1 | 1 | 1 | 1 | 1 | 0.092316 | 107 | ★ FAIR
53.8 | 1 | 1 | 1 | 0.14281 | 1 | 0.082246 | 1 | 1 | 1 | 1 | 1 | 0.082246 | 135 | ★ FAIR
53.9 | 1 | 1 | 1 | 0.14772 | 1 | 0.072175 | 1 | 1 | 1 | 1 | 1 | 0.072175 | 165 | ★ FAIR
54 | 1 | 1 | 1 | 0.15263 | 1 | 0.062105 | 1 | 1 | 1 | 1 | 1 | 0.062105 | 195 | ⚠ MARGINAL
54.1 | 1 | 1 | 1 | 0.15754 | 1 | 0.052035 | 1 | 1 | 1 | 1 | 1 | 0.052035 | 227 | ⚠ MARGINAL
54.2 | 1 | 1 | 1 | 0.16246 | 1 | 0.041965 | 1 | 1 | 1 | 1 | 1 | 0.041965 | 257 | ⚠ MARGINAL
54.3 | 1 | 1 | 1 | 0.16737 | 1 | 0.031895 | 1 | 1 | 1 | 1 | 1 | 0.031895 | 286 | ⚠ MARGINAL
54.4 | 1 | 1 | 1 | 0.17228 | 1 | 0.021825 | 1 | 1 | 1 | 1 | 1 | 0.021825 | 316 | ✗ AVOID
54.5 | 1 | 1 | 1 | 0.17719 | 1 | 0.011754 | 1 | 1 | 1 | 1 | 1 | 0.011754 | 347 | ✗ AVOID
54.6 | 1 | 1 | 1 | 0.18211 | 1 | 0.0016842 | 1 | 1 | 1 | 1 | 1 | 0.0016842 | 378 | ✗ AVOID
54.7 | 1 | 1 | 1 | 0.18702 | 1 | 0 | 1 | 1 | 1 | 1 | 1 | 0 | 524 | ✗ AVOID
54.8 | 1 | 1 | 1 | 0.19193 | 1 | 0 | 1 | 1 | 1 | 1 | 1 | 0 | 525 | ✗ AVOID
54.9 | 1 | 1 | 1 | 0.18758 | 1 | 0 | 1 | 1 | 1 | 1 | 1 | 0 | 526 | ✗ AVOID
55 | 1 | 1 | 1 | 0.18246 | 1 | 0 | 1 | 1 | 1 | 1 | 1 | 0 | 527 | ✗ AVOID
55.1 | 1 | 1 | 1 | 0.17733 | 1 | 0 | 1 | 1 | 1 | 1 | 1 | 0 | 528 | ✗ AVOID
55.2 | 1 | 1 | 1 | 0.17221 | 1 | 0 | 1 | 1 | 1 | 1 | 1 | 0 | 529 | ✗ AVOID
55.3 | 1 | 1 | 1 | 0.16709 | 1 | 0 | 1 | 1 | 1 | 1 | 1 | 0 | 530 | ✗ AVOID
55.4 | 1 | 1 | 1 | 0.16196 | 1 | 0 | 1 | 1 | 1 | 1 | 1 | 0 | 531 | ✗ AVOID
55.5 | 1 | 1 | 1 | 0.15684 | 1 | 0 | 1 | 1 | 1 | 1 | 1 | 0 | 532 | ✗ AVOID
55.6 | 1 | 1 | 1 | 0.15172 | 1 | 0 | 1 | 1 | 1 | 1 | 1 | 0 | 533 | ✗ AVOID
55.7 | 1 | 1 | 1 | 0.1466 | 1 | 0 | 1 | 1 | 1 | 1 | 1 | 0 | 534 | ✗ AVOID
55.8 | 1 | 1 | 1 | 0.14147 | 1 | 0 | 1 | 1 | 1 | 1 | 1 | 0 | 535 | ✗ AVOID
55.9 | 1 | 1 | 1 | 0.13635 | 1 | 0 | 1 | 1 | 1 | 1 | 1 | 0 | 536 | ✗ AVOID
56 | 1 | 1 | 1 | 0.13123 | 1 | 0.0017544 | 1 | 1 | 1 | 1 | 1 | 0.0017544 | 377 | ✗ AVOID
56.1 | 1 | 1 | 1 | 0.12611 | 1 | 0.011579 | 1 | 1 | 1 | 1 | 1 | 0.011579 | 348 | ✗ AVOID
56.2 | 1 | 1 | 1 | 0.12098 | 1 | 0.021404 | 1 | 1 | 1 | 1 | 1 | 0.021404 | 319 | ✗ AVOID
56.3 | 1 | 1 | 1 | 0.11586 | 1 | 0.031228 | 1 | 1 | 1 | 1 | 1 | 0.031228 | 289 | ⚠ MARGINAL
56.4 | 1 | 1 | 1 | 0.11074 | 1 | 0.041053 | 1 | 1 | 1 | 1 | 1 | 0.041053 | 259 | ⚠ MARGINAL
56.5 | 1 | 1 | 1 | 0.10561 | 1 | 0.050877 | 1 | 1 | 1 | 1 | 1 | 0.050877 | 230 | ⚠ MARGINAL
56.6 | 1 | 1 | 1 | 0.10049 | 1 | 0.060702 | 1 | 1 | 1 | 1 | 1 | 0.060702 | 200 | ⚠ MARGINAL
56.7 | 1 | 1 | 1 | 0.095368 | 1 | 0.070526 | 1 | 1 | 1 | 1 | 1 | 0.070526 | 171 | ★ FAIR
56.8 | 1 | 1 | 1 | 0.090246 | 1 | 0.080351 | 1 | 1 | 1 | 1 | 1 | 0.080351 | 141 | ★ FAIR
56.9 | 1 | 1 | 1 | 0.085123 | 1 | 0.090175 | 1 | 1 | 1 | 1 | 1 | 0.085123 | 127 | ★ FAIR
57 | 1 | 1 | 1 | 0.08 | 1 | 0.1 | 1 | 1 | 1 | 1 | 1 | 0.08 | 143 | ★ FAIR
57.1 | 1 | 1 | 1 | 0.074877 | 1 | 0.10982 | 1 | 1 | 1 | 1 | 1 | 0.074877 | 157 | ★ FAIR
57.2 | 1 | 1 | 1 | 0.069754 | 1 | 0.11965 | 1 | 1 | 1 | 1 | 1 | 0.069754 | 174 | ⚠ MARGINAL
57.3 | 1 | 1 | 1 | 0.064632 | 1 | 0.12947 | 1 | 1 | 1 | 1 | 1 | 0.064632 | 188 | ⚠ MARGINAL
57.4 | 1 | 1 | 1 | 0.059509 | 1 | 0.1393 | 1 | 1 | 1 | 1 | 1 | 0.059509 | 204 | ⚠ MARGINAL
57.5 | 1 | 1 | 1 | 0.054386 | 1 | 0.14912 | 1 | 1 | 1 | 1 | 1 | 0.054386 | 220 | ⚠ MARGINAL
57.6 | 1 | 1 | 1 | 0.049263 | 1 | 0.15895 | 1 | 1 | 1 | 1 | 1 | 0.049263 | 235 | ⚠ MARGINAL
57.7 | 1 | 1 | 1 | 0.04414 | 1 | 0.16877 | 1 | 1 | 1 | 1 | 1 | 0.04414 | 250 | ⚠ MARGINAL
57.8 | 1 | 1 | 1 | 0.039018 | 1 | 0.1786 | 1 | 1 | 1 | 1 | 1 | 0.039018 | 265 | ⚠ MARGINAL
57.9 | 1 | 1 | 1 | 0.033895 | 1 | 0.16937 | 1 | 1 | 1 | 1 | 1 | 0.033895 | 280 | ⚠ MARGINAL
58 | 1 | 1 | 1 | 0.028772 | 1 | 0.1593 | 1 | 1 | 1 | 1 | 1 | 0.028772 | 297 | ⚠ MARGINAL
58.1 | 1 | 1 | 1 | 0.023649 | 1 | 0.14923 | 1 | 1 | 1 | 1 | 1 | 0.023649 | 311 | ✗ AVOID
58.2 | 1 | 1 | 1 | 0.018526 | 1 | 0.13916 | 1 | 1 | 1 | 1 | 1 | 0.018526 | 328 | ✗ AVOID
58.3 | 1 | 1 | 1 | 0.013404 | 1 | 0.12909 | 1 | 1 | 1 | 1 | 1 | 0.013404 | 341 | ✗ AVOID
58.4 | 1 | 1 | 1 | 0.0082807 | 1 | 0.11902 | 1 | 1 | 1 | 1 | 1 | 0.0082807 | 358 | ✗ AVOID
58.5 | 1 | 1 | 1 | 0.0031579 | 1 | 0.10895 | 1 | 1 | 1 | 1 | 1 | 0.0031579 | 373 | ✗ AVOID
58.6 | 1 | 1 | 1 | 0 | 1 | 0.098877 | 1 | 1 | 1 | 1 | 1 | 0 | 537 | ✗ AVOID
58.7 | 1 | 1 | 1 | 0 | 1 | 0.088807 | 1 | 1 | 1 | 1 | 1 | 0 | 538 | ✗ AVOID
58.8 | 1 | 1 | 1 | 0 | 1 | 0.078737 | 1 | 1 | 1 | 1 | 1 | 0 | 539 | ✗ AVOID
58.9 | 1 | 1 | 1 | 0 | 1 | 0.068667 | 1 | 1 | 1 | 1 | 1 | 0 | 540 | ✗ AVOID
59 | 1 | 1 | 1 | 0 | 1 | 0.058596 | 1 | 1 | 1 | 1 | 1 | 0 | 541 | ✗ AVOID
59.1 | 1 | 1 | 1 | 0 | 1 | 0.048526 | 1 | 1 | 1 | 1 | 1 | 0 | 542 | ✗ AVOID
59.2 | 1 | 1 | 1 | 0 | 1 | 0.038456 | 1 | 1 | 1 | 1 | 1 | 0 | 543 | ✗ AVOID
59.3 | 1 | 1 | 1 | 0 | 1 | 0.028386 | 1 | 1 | 1 | 1 | 1 | 0 | 544 | ✗ AVOID
59.4 | 1 | 1 | 1 | 0 | 1 | 0.018316 | 1 | 1 | 1 | 1 | 1 | 0 | 545 | ✗ AVOID
59.5 | 1 | 1 | 1 | 0 | 1 | 0.0082456 | 1 | 1 | 1 | 1 | 1 | 0 | 546 | ✗ AVOID
59.6 | 1 | 1 | 1 | 0 | 1 | 0 | 1 | 1 | 1 | 1 | 1 | 0 | 547 | ✗ AVOID
59.7 | 1 | 1 | 1 | 0 | 1 | 0 | 1 | 1 | 1 | 1 | 1 | 0 | 548 | ✗ AVOID
59.8 | 1 | 1 | 1 | 0 | 1 | 0 | 1 | 1 | 1 | 1 | 1 | 0 | 549 | ✗ AVOID
59.9 | 1 | 1 | 1 | 0 | 1 | 0 | 1 | 1 | 1 | 1 | 1 | 0 | 550 | ✗ AVOID
60 | 1 | 1 | 1 | 0 | 1 | 0 | 1 | 1 | 1 | 1 | 1 | 0 | 551 | ✗ AVOID

## UnUn Ratio Optimizer
📡 UnUn Ratio Optimizer — Long Wire Antenna (4:1 → 69:1) · All 5 Recommended Lengths
By Emiliano Gonzalez LU3VEA – lu3vea@gmail.com – License: CC0 v1.0
For each top-5 wire length, every UnUn ratio 4:1
📊 SECTION 1 — Feedpoint Impedance — Resistive Part Z_R (Ω) [ ⚠ X_est (reactance) not shown here; full complex Z used in Sections 2 & 3. X_est ≈ 1500·¦sin(2π·L/λ½)¦ Ω — see 'VSWR Calculator' sheet for details ]
Band | f center (MHz) | λ/2 (m) | #1 13.3 m | #2 13.4 m | #3 13.2 m | #4 23.3 m | #5 23.4 m | Notes
160m | 1.9 | 75 | — | — | — | — | — | Inactive
80m | 3.65 | 39.0411 | — | — | — | — | — | Inactive
60m | 5.359 | 26.5908 | — | — | — | — | — | Inactive
★ 40m | 7.15 | 19.9301 | 150.7 | 160.1 | 142 | 1299.3 | 1222.6 | X_est #1: 1302 Ω
30m | 10.125 | 14.0741 | — | — | — | — | — | Inactive
★ 20m | 14.175 | 10.0529 | 169.5 | 150.2 | 192 | 181 | 160.1 | X_est #1: 1345 Ω
17m | 18.118 | 7.8651 | — | — | — | — | — | Inactive
15m | 21.225 | 6.7138 | — | — | — | — | — | Inactive
12m | 24.94 | 5.7137 | — | — | — | — | — | Inactive
10m | 28.85 | 4.9393 | — | — | — | — | — | Inactive
6m | 52 | 2.7404 | — | — | — | — | — | Inactive
⚡ SECTION 2 — Optimal UnUn Ratio Summary (ratio that minimises VSWR for each antenna × band)
Band | #1 13.3m Optimal Ratio | #2 13.4m Optimal Ratio | #3 13.2m Optimal Ratio | #4 23.3m Optimal Ratio | #5 23.4m Optimal Ratio | #1 13.3m Best VSWR | #2 13.4m Best VSWR | #3 13.2m Best VSWR | #4 23.3m Best VSWR | #5 23.4m Best VSWR
160m | — | — | — | — | — | — | — | — | — | —
80m | — | — | — | — | — | — | — | — | — | —
60m | — | — | — | — | — | — | — | — | — | —
★ 40m | 26:1 | 26:1 | 26:1 | 35:1 | 35:1 | 17.34 | 16.61 | 18.05 | 2.43 | 2.57
30m | — | — | — | — | — | — | — | — | — | —
★ 20m | 27:1 | 26:1 | 28:1 | 28:1 | 26:1 | 15.93 | 17.38 | 14.48 | 15.16 | 16.62
17m | — | — | — | — | — | — | — | — | — | —
15m | — | — | — | — | — | — | — | — | — | —
12m | — | — | — | — | — | — | — | — | — | —
10m | — | — | — | — | — | — | — | — | — | —
6m | — | — | — | — | — | — | — | — | — | —
📋 SECTION 3 — Full VSWR (complex Z) Table (UnUn ratio 4:1 → 69:1) ¦ ★ = integer turns n²:1 ¦ Z_target = 50 Ω coax ¦ Active bands follow Calculator!
n=2→4:1 ¦ n=3→9:1 ¦ n=4→16:1 ¦ n=5→25:1 ¦ n=6→36:1 ¦ n=7→49:1 ¦ n=8→64:1 (non-square ratios via tapped autotransformer or partial winding)
UnUn Ratio | Turns Ratio n | Z_output (Ω)→coax | Antenna #1 — 13.3 m Portable / SOTA | [11 empty] | Antenna #2 — 13.4 m Portable / SOTA | [11 empty] | Antenna #3 — 13.2 m Portable / SOTA | [11 empty] | Antenna #4 — 23.3 m Good portable/home | [11 empty] | Antenna #5 — 23.4 m Good portable/home | [11 empty] | Antenna #1 (w/CP) — 13.3 m Portable / SOTA | [11 empty] | Antenna #2 (w/CP) — 13.4 m Portable / SOTA | [11 empty] | Antenna #3 (w/CP) — 13.2 m Portable / SOTA | [11 empty] | Antenna #4 (w/CP) — 23.3 m Good portable/home | [11 empty] | Antenna #5 (w/CP) — 23.4 m Good portable/home
| n:1 | n²×50Ω | 160m | 80m | 60m | 40m | 30m | 20m | 17m | 15m | 12m | 10m | 6m | Avg VSWR | 160m | 80m | 60m | 40m | 30m | 20m | 17m | 15m | 12m | 10m | 6m | Avg VSWR | 160m | 80m | 60m | 40m | 30m | 20m | 17m | 15m | 12m | 10m | 6m | Avg VSWR | 160m | 80m | 60m | 40m | 30m | 20m | 17m | 15m | 12m | 10m | 6m | Avg VSWR | 160m | 80m | 60m | 40m | 30m | 20m | 17m | 15m | 12m | 10m | 6m | Avg VSWR | 160m | 80m | 60m | 40m | 30m | 20m | 17m | 15m | 12m | 10m | 6m | Avg VSWR (w/CP) | 160m | 80m | 60m | 40m | 30m | 20m | 17m | 15m | 12m | 10m | 6m | Avg VSWR (w/CP) | 160m | 80m | 60m | 40m | 30m | 20m | 17m | 15m | 12m | 10m | 6m | Avg VSWR (w/CP) | 160m | 80m | 60m | 40m | 30m | 20m | 17m | 15m | 12m | 10m | 6m | Avg VSWR (w/CP) | 160m | 80m | 60m | 40m | 30m | 20m | 17m | 15m | 12m | 10m | 6m | Avg VSWR (w/CP) | 160m | 80m | 60m | 40m | 30m | 20m | 17m | 15m | 12m | 10m | 6m | Avg VSWR | 160m | 80m | 60m | 40m | 30m | 20m | 17m | 15m | 12m | 10m | 6m | Avg VSWR | 160m | 80m | 60m | 40m | 30m | 20m | 17m | 15m | 12m | 10m | 6m | Avg VSWR | 160m | 80m | 60m | 40m | 30m | 20m | 17m | 15m | 12m | 10m | 6m | Avg VSWR | 160m | 80m | 60m | 40m | 30m | 20m | 17m | 15m | 12m | 10m | 6m | Avg VSWR | 160m | 80m | 60m | 40m | 30m | 20m | 17m | 15m | 12m | 10m | 6m | Avg VSWR (w/CP) | 160m | 80m | 60m | 40m | 30m | 20m | 17m | 15m | 12m | 10m | 6m | Avg VSWR (w/CP) | 160m | 80m | 60m | 40m | 30m | 20m | 17m | 15m | 12m | 10m | 6m | Avg VSWR (w/CP) | 160m | 80m | 60m | 40m | 30m | 20m | 17m | 15m | 12m | 10m | 6m | Avg VSWR (w/CP) | 160m | 80m | 60m | 40m | 30m | 20m | 17m | 15m | 12m | 10m | 6m | Avg VSWR (w/CP)
4:1★ | 2:1 | 200 | — | — | — | 58.31 | — | 55.36 | — | — | — | — | — | 56.835 | — | — | — | 56.85 | — | 58.39 | — | — | — | — | — | 57.62 | — | — | — | 59.6 | — | 51.85 | — | — | — | — | — | 55.725 | — | — | — | 13.18 | — | 53.55 | — | — | — | — | — | 33.365 | — | — | — | 13.47 | — | 56.86 | — | — | — | — | — | 35.165 | — | — | — | 46.66 | — | 47.31 | — | — | — | — | — | 46.985 | — | — | — | 46.05 | — | 48.94 | — | — | — | — | — | 47.495 | — | — | — | 47.09 | — | 45.12 | — | — | — | — | — | 46.105 | — | — | — | 13.18 | — | 46.21 | — | — | — | — | — | 29.695 | — | — | — | 13.43 | — | 48.16 | — | — | — | — | — | 30.795 | — | — | — | 60.7 | — | 48.01 | — | — | — | — | — | 54.355 | — | — | — | 12.9 | — | 59.86 | — | — | — | — | — | 36.38 | — | — | — | 55.24 | — | 60.74 | — | — | — | — | — | 57.99 | — | — | — | 12.97 | — | 49.85 | — | — | — | — | — | 31.41 | — | — | — | 12.77 | — | 57.21 | — | — | — | — | — | 34.99 | — | — | — | 47.34 | — | 42.49 | — | — | — | — | — | 44.915 | — | — | — | 12.93 | — | 49.58 | — | — | — | — | — | 31.255 | — | — | — | 45.28 | — | 49.87 | — | — | — | — | — | 47.575 | — | — | — | 12.99 | — | 43.77 | — | — | — | — | — | 28.38 | — | — | — | 12.83 | — | 48.34 | — | — | — | — | — | 30.585
5:1 | — | 250 | — | — | — | 47.24 | — | 44.81 | — | — | — | — | — | 46.025 | — | — | — | 46.03 | — | 47.3 | — | — | — | — | — | 46.665 | — | — | — | 48.31 | — | 41.94 | — | — | — | — | — | 45.125 | — | — | — | 10.58 | — | 43.33 | — | — | — | — | — | 26.955 | — | — | — | 10.81 | — | 46.04 | — | — | — | — | — | 28.425 | — | — | — | 37.79 | — | 38.29 | — | — | — | — | — | 38.04 | — | — | — | 37.28 | — | 39.64 | — | — | — | — | — | 38.46 | — | — | — | 38.16 | — | 36.49 | — | — | — | — | — | 37.325 | — | — | — | 10.58 | — | 37.39 | — | — | — | — | — | 23.985 | — | — | — | 10.78 | — | 38.99 | — | — | — | — | — | 24.885 | — | — | — | 49.22 | — | 38.81 | — | — | — | — | — | 44.015 | — | — | — | 10.35 | — | 48.52 | — | — | — | — | — | 29.435 | — | — | — | 44.71 | — | 49.26 | — | — | — | — | — | 46.985 | — | — | — | 10.4 | — | 40.31 | — | — | — | — | — | 25.355 | — | — | — | 10.24 | — | 46.33 | — | — | — | — | — | 28.285 | — | — | — | 38.38 | — | 34.34 | — | — | — | — | — | 36.36 | — | — | — | 10.37 | — | 40.18 | — | — | — | — | — | 25.275 | — | — | — | 36.65 | — | 40.44 | — | — | — | — | — | 38.545 | — | — | — | 10.42 | — | 35.39 | — | — | — | — | — | 22.905 | — | — | — | 10.29 | — | 39.15 | — | — | — | — | — | 24.72
6:1 | — | 300 | — | — | — | 39.97 | — | 37.88 | — | — | — | — | — | 38.925 | — | — | — | 38.93 | — | 40.02 | — | — | — | — | — | 39.475 | — | — | — | 40.89 | — | 35.42 | — | — | — | — | — | 38.155 | — | — | — | 8.85 | — | 36.61 | — | — | — | — | — | 22.73 | — | — | — | 9.05 | — | 38.93 | — | — | — | — | — | 23.99 | — | — | — | 31.97 | — | 32.36 | — | — | — | — | — | 32.165 | — | — | — | 31.52 | — | 33.53 | — | — | — | — | — | 32.525 | — | — | — | 32.3 | — | 30.81 | — | — | — | — | — | 31.555 | — | — | — | 8.85 | — | 31.58 | — | — | — | — | — | 20.215 | — | — | — | 9.02 | — | 32.96 | — | — | — | — | — | 20.99 | — | — | — | 41.7 | — | 32.76 | — | — | — | — | — | 37.23 | — | — | — | 8.65 | — | 41.08 | — | — | — | — | — | 24.865 | — | — | — | 37.79 | — | 41.73 | — | — | — | — | — | 39.76 | — | — | — | 8.7 | — | 34.03 | — | — | — | — | — | 21.365 | — | — | — | 8.56 | — | 39.18 | — | — | — | — | — | 23.87 | — | — | — | 32.51 | — | 28.98 | — | — | — | — | — | 30.745 | — | — | — | 8.67 | — | 34.01 | — | — | — | — | — | 21.34 | — | — | — | 30.97 | — | 34.25 | — | — | — | — | — | 32.61 | — | — | — | 8.72 | — | 29.87 | — | — | — | — | — | 19.295 | — | — | — | 8.6 | — | 33.1 | — | — | — | — | — | 20.85
7:1 | — | 350 | — | — | — | 34.87 | — | 33.01 | — | — | — | — | — | 33.94 | — | — | — | 33.94 | — | 34.91 | — | — | — | — | — | 34.425 | — | — | — | 35.7 | — | 30.83 | — | — | — | — | — | 33.265 | — | — | — | 7.63 | — | 31.88 | — | — | — | — | — | 19.755 | — | — | — | 7.8 | — | 33.95 | — | — | — | — | — | 20.875 | — | — | — | 27.88 | — | 28.19 | — | — | — | — | — | 28.035 | — | — | — | 27.47 | — | 29.25 | — | — | — | — | — | 28.36 | — | — | — | 28.19 | — | 26.82 | — | — | — | — | — | 27.505 | — | — | — | 7.62 | — | 27.5 | — | — | — | — | — | 17.56 | — | — | — | 7.78 | — | 28.74 | — | — | — | — | — | 18.26 | — | — | — | 36.43 | — | 28.49 | — | — | — | — | — | 32.46 | — | — | — | 7.45 | — | 35.87 | — | — | — | — | — | 21.66 | — | — | — | 32.93 | — | 36.45 | — | — | — | — | — | 34.69 | — | — | — | 7.49 | — | 29.61 | — | — | — | — | — | 18.55 | — | — | — | 7.36 | — | 34.17 | — | — | — | — | — | 20.765 | — | — | — | 28.39 | — | 25.2 | — | — | — | — | — | 26.795 | — | — | — | 7.46 | — | 29.69 | — | — | — | — | — | 18.575 | — | — | — | 26.98 | — | 29.92 | — | — | — | — | — | 28.45 | — | — | — | 7.5 | — | 25.99 | — | — | — | — | — | 16.745 | — | — | — | 7.39 | — | 28.86 | — | — | — | — | — | 18.125
8:1 | — | 400 | — | — | — | 31.12 | — | 29.43 | — | — | — | — | — | 30.275 | — | — | — | 30.27 | — | 31.17 | — | — | — | — | — | 30.72 | — | — | — | 31.89 | — | 27.46 | — | — | — | — | — | 29.675 | — | — | — | 6.71 | — | 28.41 | — | — | — | — | — | 17.56 | — | — | — | 6.87 | — | 30.28 | — | — | — | — | — | 18.575 | — | — | — | 24.88 | — | 25.13 | — | — | — | — | — | 25.005 | — | — | — | 24.5 | — | 26.11 | — | — | — | — | — | 25.305 | — | — | — | 25.17 | — | 23.88 | — | — | — | — | — | 24.525 | — | — | — | 6.7 | — | 24.5 | — | — | — | — | — | 15.6 | — | — | — | 6.84 | — | 25.63 | — | — | — | — | — | 16.235 | — | — | — | 32.57 | — | 25.35 | — | — | — | — | — | 28.96 | — | — | — | 6.55 | — | 32.05 | — | — | — | — | — | 19.3 | — | — | — | 29.36 | — | 32.59 | — | — | — | — | — | 30.975 | — | — | — | 6.59 | — | 26.36 | — | — | — | — | — | 16.475 | — | — | — | 6.47 | — | 30.48 | — | — | — | — | — | 18.475 | — | — | — | 25.38 | — | 22.42 | — | — | — | — | — | 23.9 | — | — | — | 6.56 | — | 26.52 | — | — | — | — | — | 16.54 | — | — | — | 24.04 | — | 26.74 | — | — | — | — | — | 25.39 | — | — | — | 6.59 | — | 23.13 | — | — | — | — | — | 14.86 | — | — | — | 6.5 | — | 25.74 | — | — | — | — | — | 16.12
9:1★ | 3:1 | 450 | — | — | — | 28.28 | — | 26.71 | — | — | — | — | — | 27.495 | — | — | — | 27.49 | — | 28.33 | — | — | — | — | — | 27.91 | — | — | — | 29.01 | — | 24.89 | — | — | — | — | — | 26.95 | — | — | — | 6 | — | 25.77 | — | — | — | — | — | 15.885 | — | — | — | 6.15 | — | 27.5 | — | — | — | — | — | 16.825 | — | — | — | 22.6 | — | 22.8 | — | — | — | — | — | 22.7 | — | — | — | 22.24 | — | 23.72 | — | — | — | — | — | 22.98 | — | — | — | 22.89 | — | 21.64 | — | — | — | — | — | 22.265 | — | — | — | 5.99 | — | 22.22 | — | — | — | — | — | 14.105 | — | — | — | 6.13 | — | 23.27 | — | — | — | — | — | 14.7 | — | — | — | 29.65 | — | 22.96 | — | — | — | — | — | 26.305 | — | — | — | 5.85 | — | 29.15 | — | — | — | — | — | 17.5 | — | — | — | 26.64 | — | 29.67 | — | — | — | — | — | 28.155 | — | — | — | 5.89 | — | 23.88 | — | — | — | — | — | 14.885 | — | — | — | 5.78 | — | 27.69 | — | — | — | — | — | 16.735 | — | — | — | 23.09 | — | 20.3 | — | — | — | — | — | 21.695 | — | — | — | 5.86 | — | 24.12 | — | — | — | — | — | 14.99 | — | — | — | 21.82 | — | 24.34 | — | — | — | — | — | 23.08 | — | — | — | 5.89 | — | 20.95 | — | — | — | — | — | 13.42 | — | — | — | 5.8 | — | 23.38 | — | — | — | — | — | 14.59
10:1 | — | 500 | — | — | — | 26.08 | — | 24.59 | — | — | — | — | — | 25.335 | — | — | — | 25.33 | — | 26.12 | — | — | — | — | — | 25.725 | — | — | — | 26.77 | — | 22.89 | — | — | — | — | — | 24.83 | — | — | — | 5.44 | — | 23.71 | — | — | — | — | — | 14.575 | — | — | — | 5.58 | — | 25.34 | — | — | — | — | — | 15.46 | — | — | — | 20.84 | — | 20.99 | — | — | — | — | — | 20.915 | — | — | — | 20.49 | — | 21.87 | — | — | — | — | — | 21.18 | — | — | — | 21.12 | — | 19.9 | — | — | — | — | — | 20.51 | — | — | — | 5.43 | — | 20.44 | — | — | — | — | — | 12.935 | — | — | — | 5.55 | — | 21.43 | — | — | — | — | — | 13.49 | — | — | — | 27.38 | — | 21.09 | — | — | — | — | — | 24.235 | — | — | — | 5.3 | — | 26.91 | — | — | — | — | — | 16.105 | — | — | — | 24.53 | — | 27.41 | — | — | — | — | — | 25.97 | — | — | — | 5.33 | — | 21.95 | — | — | — | — | — | 13.64 | — | — | — | 5.23 | — | 25.51 | — | — | — | — | — | 15.37 | — | — | — | 21.32 | — | 18.64 | — | — | — | — | — | 19.98 | — | — | — | 5.31 | — | 22.26 | — | — | — | — | — | 13.785 | — | — | — | 20.08 | — | 22.48 | — | — | — | — | — | 21.28 | — | — | — | 5.34 | — | 19.25 | — | — | — | — | — | 12.295 | — | — | — | 5.25 | — | 21.54 | — | — | — | — | — | 13.395
11:1 | — | 550 | — | — | — | 24.34 | — | 22.91 | — | — | — | — | — | 23.625 | — | — | — | 23.62 | — | 24.37 | — | — | — | — | — | 23.995 | — | — | — | 25 | — | 21.3 | — | — | — | — | — | 23.15 | — | — | — | 4.99 | — | 22.07 | — | — | — | — | — | 13.53 | — | — | — | 5.12 | — | 23.62 | — | — | — | — | — | 14.37 | — | — | — | 19.44 | — | 19.55 | — | — | — | — | — | 19.495 | — | — | — | 19.1 | — | 20.4 | — | — | — | — | — | 19.75 | — | — | — | 19.72 | — | 18.51 | — | — | — | — | — | 19.115 | — | — | — | 4.98 | — | 19.02 | — | — | — | — | — | 12 | — | — | — | 5.09 | — | 19.98 | — | — | — | — | — | 12.535 | — | — | — | 25.6 | — | 19.6 | — | — | — | — | — | 22.6 | — | — | — | 4.85 | — | 25.14 | — | — | — | — | — | 14.995 | — | — | — | 22.85 | — | 25.62 | — | — | — | — | — | 24.235 | — | — | — | 4.88 | — | 20.41 | — | — | — | — | — | 12.645 | — | — | — | 4.78 | — | 23.79 | — | — | — | — | — | 14.285 | — | — | — | 19.93 | — | 17.32 | — | — | — | — | — | 18.625 | — | — | — | 4.85 | — | 20.79 | — | — | — | — | — | 12.82 | — | — | — | 18.7 | — | 21.01 | — | — | — | — | — | 19.855 | — | — | — | 4.88 | — | 17.9 | — | — | — | — | — | 11.39 | — | — | — | 4.8 | — | 20.08 | — | — | — | — | — | 12.44
12:1 | — | 600 | — | — | — | 22.94 | — | 21.56 | — | — | — | — | — | 22.25 | — | — | — | 22.24 | — | 22.98 | — | — | — | — | — | 22.61 | — | — | — | 23.59 | — | 20.02 | — | — | — | — | — | 21.805 | — | — | — | 4.61 | — | 20.76 | — | — | — | — | — | 12.685 | — | — | — | 4.74 | — | 22.25 | — | — | — | — | — | 13.495 | — | — | — | 18.31 | — | 18.4 | — | — | — | — | — | 18.355 | — | — | — | 17.98 | — | 19.23 | — | — | — | — | — | 18.605 | — | — | — | 18.6 | — | 17.39 | — | — | — | — | — | 17.995 | — | — | — | 4.6 | — | 17.88 | — | — | — | — | — | 11.24 | — | — | — | 4.71 | — | 18.81 | — | — | — | — | — | 11.76 | — | — | — | 24.18 | — | 18.4 | — | — | — | — | — | 21.29 | — | — | — | 4.48 | — | 23.72 | — | — | — | — | — | 14.1 | — | — | — | 21.51 | — | 24.2 | — | — | — | — | — | 22.855 | — | — | — | 4.51 | — | 19.17 | — | — | — | — | — | 11.84 | — | — | — | 4.41 | — | 22.41 | — | — | — | — | — | 13.41 | — | — | — | 18.82 | — | 16.26 | — | — | — | — | — | 17.54 | — | — | — | 4.48 | — | 19.62 | — | — | — | — | — | 12.05 | — | — | — | 17.59 | — | 19.84 | — | — | — | — | — | 18.715 | — | — | — | 4.51 | — | 16.8 | — | — | — | — | — | 10.655 | — | — | — | 4.42 | — | 18.91 | — | — | — | — | — | 11.665
13:1 | — | 650 | — | — | — | 21.81 | — | 20.46 | — | — | — | — | — | 21.135 | — | — | — | 21.13 | — | 21.84 | — | — | — | — | — | 21.485 | — | — | — | 22.44 | — | 18.97 | — | — | — | — | — | 20.705 | — | — | — | 4.3 | — | 19.68 | — | — | — | — | — | 11.99 | — | — | — | 4.42 | — | 21.13 | — | — | — | — | — | 12.775 | — | — | — | 17.41 | — | 17.46 | — | — | — | — | — | 17.435 | — | — | — | 17.07 | — | 18.27 | — | — | — | — | — | 17.67 | — | — | — | 17.69 | — | 16.48 | — | — | — | — | — | 17.085 | — | — | — | 4.28 | — | 16.96 | — | — | — | — | — | 10.62 | — | — | — | 4.39 | — | 17.86 | — | — | — | — | — | 11.125 | — | — | — | 23.03 | — | 17.42 | — | — | — | — | — | 20.225 | — | — | — | 4.17 | — | 22.58 | — | — | — | — | — | 13.375 | — | — | — | 20.41 | — | 23.05 | — | — | — | — | — | 21.73 | — | — | — | 4.2 | — | 18.15 | — | — | — | — | — | 11.175 | — | — | — | 4.1 | — | 21.29 | — | — | — | — | — | 12.695 | — | — | — | 17.92 | — | 15.39 | — | — | — | — | — | 16.655 | — | — | — | 4.17 | — | 18.66 | — | — | — | — | — | 11.415 | — | — | — | 16.69 | — | 18.89 | — | — | — | — | — | 17.79 | — | — | — | 4.2 | — | 15.91 | — | — | — | — | — | 10.055 | — | — | — | 4.11 | — | 17.96 | — | — | — | — | — | 11.035
14:1 | — | 700 | — | — | — | 20.88 | — | 19.56 | — | — | — | — | — | 20.22 | — | — | — | 20.21 | — | 20.92 | — | — | — | — | — | 20.565 | — | — | — | 21.51 | — | 18.11 | — | — | — | — | — | 19.81 | — | — | — | 4.03 | — | 18.81 | — | — | — | — | — | 11.42 | — | — | — | 4.15 | — | 20.22 | — | — | — | — | — | 12.185 | — | — | — | 16.66 | — | 16.69 | — | — | — | — | — | 16.675 | — | — | — | 16.33 | — | 17.5 | — | — | — | — | — | 16.915 | — | — | — | 16.95 | — | 15.73 | — | — | — | — | — | 16.34 | — | — | — | 4.02 | — | 16.19 | — | — | — | — | — | 10.105 | — | — | — | 4.13 | — | 17.09 | — | — | — | — | — | 10.61 | — | — | — | 22.1 | — | 16.61 | — | — | — | — | — | 19.355 | — | — | — | 3.91 | — | 21.65 | — | — | — | — | — | 12.78 | — | — | — | 19.51 | — | 22.12 | — | — | — | — | — | 20.815 | — | — | — | 3.94 | — | 17.32 | — | — | — | — | — | 10.63 | — | — | — | 3.84 | — | 20.38 | — | — | — | — | — | 12.11 | — | — | — | 17.19 | — | 14.67 | — | — | — | — | — | 15.93 | — | — | — | 3.9 | — | 17.89 | — | — | — | — | — | 10.895 | — | — | — | 15.95 | — | 18.13 | — | — | — | — | — | 17.04 | — | — | — | 3.93 | — | 15.18 | — | — | — | — | — | 9.555 | — | — | — | 3.85 | — | 17.18 | — | — | — | — | — | 10.515
15:1 | — | 750 | — | — | — | 20.13 | — | 18.83 | — | — | — | — | — | 19.48 | — | — | — | 19.46 | — | 20.16 | — | — | — | — | — | 19.81 | — | — | — | 20.76 | — | 17.4 | — | — | — | — | — | 19.08 | — | — | — | 3.81 | — | 18.08 | — | — | — | — | — | 10.945 | — | — | — | 3.93 | — | 19.47 | — | — | — | — | — | 11.7 | — | — | — | 16.06 | — | 16.05 | — | — | — | — | — | 16.055 | — | — | — | 15.72 | — | 16.86 | — | — | — | — | — | 16.29 | — | — | — | 16.35 | — | 15.11 | — | — | — | — | — | 15.73 | — | — | — | 3.79 | — | 15.57 | — | — | — | — | — | 9.68 | — | — | — | 3.9 | — | 16.45 | — | — | — | — | — | 10.175 | — | — | — | 21.34 | — | 15.94 | — | — | — | — | — | 18.64 | — | — | — | 3.68 | — | 20.89 | — | — | — | — | — | 12.285 | — | — | — | 18.77 | — | 21.37 | — | — | — | — | — | 20.07 | — | — | — | 3.71 | — | 16.63 | — | — | — | — | — | 10.17 | — | — | — | 3.62 | — | 19.62 | — | — | — | — | — | 11.62 | — | — | — | 16.6 | — | 14.07 | — | — | — | — | — | 15.335 | — | — | — | 3.68 | — | 17.26 | — | — | — | — | — | 10.47 | — | — | — | 15.34 | — | 17.5 | — | — | — | — | — | 16.42 | — | — | — | 3.71 | — | 14.57 | — | — | — | — | — | 9.14 | — | — | — | 3.62 | — | 16.55 | — | — | — | — | — | 10.085
16:1★ | 4:1 | 800 | — | — | — | 19.51 | — | 18.22 | — | — | — | — | — | 18.865 | — | — | — | 18.85 | — | 19.54 | — | — | — | — | — | 19.195 | — | — | — | 20.14 | — | 16.81 | — | — | — | — | — | 18.475 | — | — | — | 3.61 | — | 17.48 | — | — | — | — | — | 10.545 | — | — | — | 3.73 | — | 18.85 | — | — | — | — | — | 11.29 | — | — | — | 15.56 | — | 15.53 | — | — | — | — | — | 15.545 | — | — | — | 15.22 | — | 16.34 | — | — | — | — | — | 15.78 | — | — | — | 15.86 | — | 14.59 | — | — | — | — | — | 15.225 | — | — | — | 3.6 | — | 15.05 | — | — | — | — | — | 9.325 | — | — | — | 3.7 | — | 15.93 | — | — | — | — | — | 9.815 | — | — | — | 20.73 | — | 15.38 | — | — | — | — | — | 18.055 | — | — | — | 3.49 | — | 20.27 | — | — | — | — | — | 11.88 | — | — | — | 18.16 | — | 20.75 | — | — | — | — | — | 19.455 | — | — | — | 3.52 | — | 16.06 | — | — | — | — | — | 9.79 | — | — | — | 3.42 | — | 19.01 | — | — | — | — | — | 11.215 | — | — | — | 16.11 | — | 13.58 | — | — | — | — | — | 14.845 | — | — | — | 3.48 | — | 16.75 | — | — | — | — | — | 10.115 | — | — | — | 14.84 | — | 17 | — | — | — | — | — | 15.92 | — | — | — | 3.51 | — | 14.06 | — | — | — | — | — | 8.785 | — | — | — | 3.42 | — | 16.02 | — | — | — | — | — | 9.72
17:1 | — | 850 | — | — | — | 19 | — | 17.71 | — | — | — | — | — | 18.355 | — | — | — | 18.34 | — | 19.03 | — | — | — | — | — | 18.685 | — | — | — | 19.63 | — | 16.32 | — | — | — | — | — | 17.975 | — | — | — | 3.45 | — | 16.98 | — | — | — | — | — | 10.215 | — | — | — | 3.56 | — | 18.35 | — | — | — | — | — | 10.955 | — | — | — | 15.15 | — | 15.1 | — | — | — | — | — | 15.125 | — | — | — | 14.8 | — | 15.91 | — | — | — | — | — | 15.355 | — | — | — | 15.45 | — | 14.17 | — | — | — | — | — | 14.81 | — | — | — | 3.43 | — | 14.62 | — | — | — | — | — | 9.025 | — | — | — | 3.53 | — | 15.5 | — | — | — | — | — | 9.515 | — | — | — | 20.23 | — | 14.91 | — | — | — | — | — | 17.57 | — | — | — | 3.32 | — | 19.77 | — | — | — | — | — | 11.545 | — | — | — | 17.66 | — | 20.25 | — | — | — | — | — | 18.955 | — | — | — | 3.35 | — | 15.58 | — | — | — | — | — | 9.465 | — | — | — | 3.25 | — | 18.5 | — | — | — | — | — | 10.875 | — | — | — | 15.72 | — | 13.16 | — | — | — | — | — | 14.44 | — | — | — | 3.31 | — | 16.33 | — | — | — | — | — | 9.82 | — | — | — | 14.43 | — | 16.58 | — | — | — | — | — | 15.505 | — | — | — | 3.34 | — | 13.64 | — | — | — | — | — | 8.49 | — | — | — | 3.25 | — | 15.59 | — | — | — | — | — | 9.42
18:1 | — | 900 | — | — | — | 18.58 | — | 17.3 | — | — | — | — | — | 17.94 | — | — | — | 17.92 | — | 18.62 | — | — | — | — | — | 18.27 | — | — | — | 19.22 | — | 15.92 | — | — | — | — | — | 17.57 | — | — | — | 3.3 | — | 16.57 | — | — | — | — | — | 9.935 | — | — | — | 3.42 | — | 17.93 | — | — | — | — | — | 10.675 | — | — | — | 14.81 | — | 14.74 | — | — | — | — | — | 14.775 | — | — | — | 14.46 | — | 15.56 | — | — | — | — | — | 15.01 | — | — | — | 15.13 | — | 13.81 | — | — | — | — | — | 14.47 | — | — | — | 3.28 | — | 14.26 | — | — | — | — | — | 8.77 | — | — | — | 3.38 | — | 15.14 | — | — | — | — | — | 9.26 | — | — | — | 19.83 | — | 14.53 | — | — | — | — | — | 17.18 | — | — | — | 3.17 | — | 19.36 | — | — | — | — | — | 11.265 | — | — | — | 17.25 | — | 19.85 | — | — | — | — | — | 18.55 | — | — | — | 3.21 | — | 15.18 | — | — | — | — | — | 9.195 | — | — | — | 3.1 | — | 18.08 | — | — | — | — | — | 10.59 | — | — | — | 15.4 | — | 12.82 | — | — | — | — | — | 14.11 | — | — | — | 3.16 | — | 15.99 | — | — | — | — | — | 9.575 | — | — | — | 14.08 | — | 16.25 | — | — | — | — | — | 15.165 | — | — | — | 3.19 | — | 13.29 | — | — | — | — | — | 8.24 | — | — | — | 3.1 | — | 15.24 | — | — | — | — | — | 9.17
19:1 | — | 950 | — | — | — | 18.25 | — | 16.96 | — | — | — | — | — | 17.605 | — | — | — | 17.59 | — | 18.28 | — | — | — | — | — | 17.935 | — | — | — | 18.89 | — | 15.58 | — | — | — | — | — | 17.235 | — | — | — | 3.17 | — | 16.23 | — | — | — | — | — | 9.7 | — | — | — | 3.29 | — | 17.59 | — | — | — | — | — | 10.44 | — | — | — | 14.54 | — | 14.45 | — | — | — | — | — | 14.495 | — | — | — | 14.19 | — | 15.28 | — | — | — | — | — | 14.735 | — | — | — | 14.86 | — | 13.52 | — | — | — | — | — | 14.19 | — | — | — | 3.15 | — | 13.96 | — | — | — | — | — | 8.555 | — | — | — | 3.26 | — | 14.85 | — | — | — | — | — | 9.055 | — | — | — | 19.51 | — | 14.2 | — | — | — | — | — | 16.855 | — | — | — | 3.05 | — | 19.03 | — | — | — | — | — | 11.04 | — | — | — | 16.91 | — | 19.53 | — | — | — | — | — | 18.22 | — | — | — | 3.08 | — | 14.85 | — | — | — | — | — | 8.965 | — | — | — | 2.98 | — | 17.74 | — | — | — | — | — | 10.36 | — | — | — | 15.15 | — | 12.53 | — | — | — | — | — | 13.84 | — | — | — | 3.04 | — | 15.71 | — | — | — | — | — | 9.375 | — | — | — | 13.8 | — | 15.99 | — | — | — | — | — | 14.895 | — | — | — | 3.07 | — | 13 | — | — | — | — | — | 8.035 | — | — | — | 2.97 | — | 14.95 | — | — | — | — | — | 8.96
20:1 | — | 1000 | — | — | — | 17.98 | — | 16.68 | — | — | — | — | — | 17.33 | — | — | — | 17.31 | — | 18.02 | — | — | — | — | — | 17.665 | — | — | — | 18.63 | — | 15.31 | — | — | — | — | — | 16.97 | — | — | — | 3.06 | — | 15.96 | — | — | — | — | — | 9.51 | — | — | — | 3.18 | — | 17.32 | — | — | — | — | — | 10.25 | — | — | — | 14.32 | — | 14.21 | — | — | — | — | — | 14.265 | — | — | — | 13.96 | — | 15.05 | — | — | — | — | — | 14.505 | — | — | — | 14.66 | — | 13.28 | — | — | — | — | — | 13.97 | — | — | — | 3.04 | — | 13.72 | — | — | — | — | — | 8.38 | — | — | — | 3.14 | — | 14.62 | — | — | — | — | — | 8.88 | — | — | — | 19.26 | — | 13.93 | — | — | — | — | — | 16.595 | — | — | — | 2.93 | — | 18.77 | — | — | — | — | — | 10.85 | — | — | — | 16.63 | — | 19.28 | — | — | — | — | — | 17.955 | — | — | — | 2.97 | — | 14.58 | — | — | — | — | — | 8.775 | — | — | — | 2.86 | — | 17.47 | — | — | — | — | — | 10.165 | — | — | — | 14.95 | — | 12.29 | — | — | — | — | — | 13.62 | — | — | — | 2.92 | — | 15.5 | — | — | — | — | — | 9.21 | — | — | — | 13.57 | — | 15.78 | — | — | — | — | — | 14.675 | — | — | — | 2.95 | — | 12.76 | — | — | — | — | — | 7.855 | — | — | — | 2.86 | — | 14.72 | — | — | — | — | — | 8.79
21:1 | — | 1050 | — | — | — | 17.77 | — | 16.46 | — | — | — | — | — | 17.115 | — | — | — | 17.09 | — | 17.8 | — | — | — | — | — | 17.445 | — | — | — | 18.43 | — | 15.08 | — | — | — | — | — | 16.755 | — | — | — | 2.97 | — | 15.73 | — | — | — | — | — | 9.35 | — | — | — | 3.08 | — | 17.1 | — | — | — | — | — | 10.09 | — | — | — | 14.15 | — | 14.02 | — | — | — | — | — | 14.085 | — | — | — | 13.78 | — | 14.87 | — | — | — | — | — | 14.325 | — | — | — | 14.49 | — | 13.08 | — | — | — | — | — | 13.785 | — | — | — | 2.94 | — | 13.53 | — | — | — | — | — | 8.235 | — | — | — | 3.05 | — | 14.43 | — | — | — | — | — | 8.74 | — | — | — | 19.06 | — | 13.71 | — | — | — | — | — | 16.385 | — | — | — | 2.84 | — | 18.57 | — | — | — | — | — | 10.705 | — | — | — | 16.41 | — | 19.09 | — | — | — | — | — | 17.75 | — | — | — | 2.87 | — | 14.36 | — | — | — | — | — | 8.615 | — | — | — | 2.76 | — | 17.25 | — | — | — | — | — | 10.005 | — | — | — | 14.8 | — | 12.09 | — | — | — | — | — | 13.445 | — | — | — | 2.82 | — | 15.33 | — | — | — | — | — | 9.075 | — | — | — | 13.39 | — | 15.62 | — | — | — | — | — | 14.505 | — | — | — | 2.85 | — | 12.56 | — | — | — | — | — | 7.705 | — | — | — | 2.75 | — | 14.53 | — | — | — | — | — | 8.64
22:1 | — | 1100 | — | — | — | 17.6 | — | 16.28 | — | — | — | — | — | 16.94 | — | — | — | 16.92 | — | 17.64 | — | — | — | — | — | 17.28 | — | — | — | 18.27 | — | 14.9 | — | — | — | — | — | 16.585 | — | — | — | 2.88 | — | 15.55 | — | — | — | — | — | 9.215 | — | — | — | 3 | — | 16.93 | — | — | — | — | — | 9.965 | — | — | — | 14.02 | — | 13.86 | — | — | — | — | — | 13.94 | — | — | — | 13.64 | — | 14.74 | — | — | — | — | — | 14.19 | — | — | — | 14.37 | — | 12.92 | — | — | — | — | — | 13.645 | — | — | — | 2.85 | — | 13.37 | — | — | — | — | — | 8.11 | — | — | — | 2.96 | — | 14.29 | — | — | — | — | — | 8.625 | — | — | — | 18.92 | — | 13.53 | — | — | — | — | — | 16.225 | — | — | — | 2.75 | — | 18.42 | — | — | — | — | — | 10.585 | — | — | — | 16.23 | — | 18.95 | — | — | — | — | — | 17.59 | — | — | — | 2.78 | — | 14.18 | — | — | — | — | — | 8.48 | — | — | — | 2.67 | — | 17.09 | — | — | — | — | — | 9.88 | — | — | — | 14.69 | — | 11.93 | — | — | — | — | — | 13.31 | — | — | — | 2.73 | — | 15.2 | — | — | — | — | — | 8.965 | — | — | — | 13.24 | — | 15.5 | — | — | — | — | — | 14.37 | — | — | — | 2.76 | — | 12.4 | — | — | — | — | — | 7.58 | — | — | — | 2.66 | — | 14.39 | — | — | — | — | — | 8.525
23:1 | — | 1150 | — | — | — | 17.49 | — | 16.15 | — | — | — | — | — | 16.82 | — | — | — | 16.79 | — | 17.52 | — | — | — | — | — | 17.155 | — | — | — | 18.17 | — | 14.76 | — | — | — | — | — | 16.465 | — | — | — | 2.81 | — | 15.41 | — | — | — | — | — | 9.11 | — | — | — | 2.93 | — | 16.8 | — | — | — | — | — | 9.865 | — | — | — | 13.92 | — | 13.75 | — | — | — | — | — | 13.835 | — | — | — | 13.54 | — | 14.63 | — | — | — | — | — | 14.085 | — | — | — | 14.28 | — | 12.8 | — | — | — | — | — | 13.54 | — | — | — | 2.78 | — | 13.25 | — | — | — | — | — | 8.015 | — | — | — | 2.89 | — | 14.18 | — | — | — | — | — | 8.535 | — | — | — | 18.83 | — | 13.39 | — | — | — | — | — | 16.11 | — | — | — | 2.67 | — | 18.31 | — | — | — | — | — | 10.49 | — | — | — | 16.1 | — | 18.85 | — | — | — | — | — | 17.475 | — | — | — | 2.71 | — | 14.03 | — | — | — | — | — | 8.37 | — | — | — | 2.59 | — | 16.96 | — | — | — | — | — | 9.775 | — | — | — | 14.61 | — | 11.8 | — | — | — | — | — | 13.205 | — | — | — | 2.65 | — | 15.11 | — | — | — | — | — | 8.88 | — | — | — | 13.13 | — | 15.42 | — | — | — | — | — | 14.275 | — | — | — | 2.69 | — | 12.27 | — | — | — | — | — | 7.48 | — | — | — | 2.58 | — | 14.28 | — | — | — | — | — | 8.43
24:1 | — | 1200 | — | — | — | 17.4 | — | 16.05 | — | — | — | — | — | 16.725 | — | — | — | 16.7 | — | 17.44 | — | — | — | — | — | 17.07 | — | — | — | 18.1 | — | 14.65 | — | — | — | — | — | 16.375 | — | — | — | 2.74 | — | 15.31 | — | — | — | — | — | 9.025 | — | — | — | 2.86 | — | 16.71 | — | — | — | — | — | 9.785 | — | — | — | 13.85 | — | 13.66 | — | — | — | — | — | 13.755 | — | — | — | 13.46 | — | 14.56 | — | — | — | — | — | 14.01 | — | — | — | 14.22 | — | 12.7 | — | — | — | — | — | 13.46 | — | — | — | 2.71 | — | 13.16 | — | — | — | — | — | 7.935 | — | — | — | 2.82 | — | 14.1 | — | — | — | — | — | 8.46 | — | — | — | 18.77 | — | 13.28 | — | — | — | — | — | 16.025 | — | — | — | 2.6 | — | 18.25 | — | — | — | — | — | 10.425 | — | — | — | 16 | — | 18.8 | — | — | — | — | — | 17.4 | — | — | — | 2.64 | — | 13.92 | — | — | — | — | — | 8.28 | — | — | — | 2.52 | — | 16.87 | — | — | — | — | — | 9.695 | — | — | — | 14.57 | — | 11.7 | — | — | — | — | — | 13.135 | — | — | — | 2.59 | — | 15.05 | — | — | — | — | — | 8.82 | — | — | — | 13.05 | — | 15.38 | — | — | — | — | — | 14.215 | — | — | — | 2.62 | — | 12.17 | — | — | — | — | — | 7.395 | — | — | — | 2.51 | — | 14.2 | — | — | — | — | — | 8.355
25:1★ | 5:1 | 1250 | — | — | — | 17.36 | — | 15.98 | — | — | — | — | — | 16.67 | — | — | — | 16.65 | — | 17.4 | — | — | — | — | — | 17.025 | — | — | — | 18.06 | — | 14.57 | — | — | — | — | — | 16.315 | — | — | — | 2.69 | — | 15.24 | — | — | — | — | — | 8.965 | — | — | — | 2.81 | — | 16.65 | — | — | — | — | — | 9.73 | — | — | — | 13.81 | — | 13.6 | — | — | — | — | — | 13.705 | — | — | — | 13.41 | — | 14.52 | — | — | — | — | — | 13.965 | — | — | — | 14.19 | — | 12.63 | — | — | — | — | — | 13.41 | — | — | — | 2.65 | — | 13.09 | — | — | — | — | — | 7.87 | — | — | — | 2.76 | — | 14.05 | — | — | — | — | — | 8.405 | — | — | — | 18.75 | — | 13.19 | — | — | — | — | — | 15.97 | — | — | — | 2.55 | — | 18.21 | — | — | — | — | — | 10.38 | — | — | — | 15.93 | — | 18.78 | — | — | — | — | — | 17.355 | — | — | — | 2.58 | — | 13.84 | — | — | — | — | — | 8.21 | — | — | — | 2.46 | — | 16.81 | — | — | — | — | — | 9.635 | — | — | — | 14.55 | — | 11.62 | — | — | — | — | — | 13.085 | — | — | — | 2.53 | — | 15.02 | — | — | — | — | — | 8.775 | — | — | — | 12.99 | — | 15.36 | — | — | — | — | — | 14.175 | — | — | — | 2.56 | — | 12.1 | — | — | — | — | — | 7.33 | — | — | — | 2.45 | — | 14.15 | — | — | — | — | — | 8.3
26:1 | — | 1300 | — | — | — | 17.34 | — | 15.95 | — | — | — | — | — | 16.645 | — | — | — | 16.61 | — | 17.38 | — | — | — | — | — | 16.995 | — | — | — | 18.05 | — | 14.52 | — | — | — | — | — | 16.285 | — | — | — | 2.64 | — | 15.19 | — | — | — | — | — | 8.915 | — | — | — | 2.76 | — | 16.62 | — | — | — | — | — | 9.69 | — | — | — | 13.8 | — | 13.57 | — | — | — | — | — | 13.685 | — | — | — | 13.39 | — | 14.51 | — | — | — | — | — | 13.95 | — | — | — | 14.19 | — | 12.58 | — | — | — | — | — | 13.385 | — | — | — | 2.6 | — | 13.05 | — | — | — | — | — | 7.825 | — | — | — | 2.72 | — | 14.02 | — | — | — | — | — | 8.37 | — | — | — | 18.76 | — | 13.13 | — | — | — | — | — | 15.945 | — | — | — | 2.49 | — | 18.21 | — | — | — | — | — | 10.35 | — | — | — | 15.89 | — | 18.79 | — | — | — | — | — | 17.34 | — | — | — | 2.53 | — | 13.78 | — | — | — | — | — | 8.155 | — | — | — | 2.41 | — | 16.79 | — | — | — | — | — | 9.6 | — | — | — | 14.55 | — | 11.57 | — | — | — | — | — | 13.06 | — | — | — | 2.47 | — | 15.02 | — | — | — | — | — | 8.745 | — | — | — | 12.96 | — | 15.36 | — | — | — | — | — | 14.16 | — | — | — | 2.51 | — | 12.05 | — | — | — | — | — | 7.28 | — | — | — | 2.39 | — | 14.13 | — | — | — | — | — | 8.26
27:1 | — | 1350 | — | — | — | 17.34 | — | 15.93 | — | — | — | — | — | 16.635 | — | — | — | 16.61 | — | 17.38 | — | — | — | — | — | 16.995 | — | — | — | 18.07 | — | 14.49 | — | — | — | — | — | 16.28 | — | — | — | 2.59 | — | 15.17 | — | — | — | — | — | 8.88 | — | — | — | 2.72 | — | 16.62 | — | — | — | — | — | 9.67 | — | — | — | 13.8 | — | 13.56 | — | — | — | — | — | 13.68 | — | — | — | 13.38 | — | 14.51 | — | — | — | — | — | 13.945 | — | — | — | 14.2 | — | 12.55 | — | — | — | — | — | 13.375 | — | — | — | 2.56 | — | 13.03 | — | — | — | — | — | 7.795 | — | — | — | 2.67 | — | 14.01 | — | — | — | — | — | 8.34 | — | — | — | 18.8 | — | 13.09 | — | — | — | — | — | 15.945 | — | — | — | 2.45 | — | 18.23 | — | — | — | — | — | 10.34 | — | — | — | 15.88 | — | 18.82 | — | — | — | — | — | 17.35 | — | — | — | 2.49 | — | 13.74 | — | — | — | — | — | 8.115 | — | — | — | 2.36 | — | 16.78 | — | — | — | — | — | 9.57 | — | — | — | 14.58 | — | 11.53 | — | — | — | — | — | 13.055 | — | — | — | 2.43 | — | 15.04 | — | — | — | — | — | 8.735 | — | — | — | 12.94 | — | 15.39 | — | — | — | — | — | 14.165 | — | — | — | 2.46 | — | 12.01 | — | — | — | — | — | 7.235 | — | — | — | 2.35 | — | 14.12 | — | — | — | — | — | 8.235
28:1 | — | 1400 | — | — | — | 17.37 | — | 15.94 | — | — | — | — | — | 16.655 | — | — | — | 16.63 | — | 17.42 | — | — | — | — | — | 17.025 | — | — | — | 18.12 | — | 14.48 | — | — | — | — | — | 16.3 | — | — | — | 2.56 | — | 15.16 | — | — | — | — | — | 8.86 | — | — | — | 2.68 | — | 16.63 | — | — | — | — | — | 9.655 | — | — | — | 13.82 | — | 13.56 | — | — | — | — | — | 13.69 | — | — | — | 13.39 | — | 14.53 | — | — | — | — | — | 13.96 | — | — | — | 14.23 | — | 12.55 | — | — | — | — | — | 13.39 | — | — | — | 2.52 | — | 13.03 | — | — | — | — | — | 7.775 | — | — | — | 2.64 | — | 14.03 | — | — | — | — | — | 8.335 | — | — | — | 18.86 | — | 13.07 | — | — | — | — | — | 15.965 | — | — | — | 2.41 | — | 18.28 | — | — | — | — | — | 10.345 | — | — | — | 15.88 | — | 18.88 | — | — | — | — | — | 17.38 | — | — | — | 2.45 | — | 13.73 | — | — | — | — | — | 8.09 | — | — | — | 2.32 | — | 16.81 | — | — | — | — | — | 9.565 | — | — | — | 14.62 | — | 11.51 | — | — | — | — | — | 13.065 | — | — | — | 2.38 | — | 15.08 | — | — | — | — | — | 8.73 | — | — | — | 12.95 | — | 15.44 | — | — | — | — | — | 14.195 | — | — | — | 2.42 | — | 12 | — | — | — | — | — | 7.21 | — | — | — | 2.3 | — | 14.14 | — | — | — | — | — | 8.22
29:1 | — | 1450 | — | — | — | 17.42 | — | 15.97 | — | — | — | — | — | 16.695 | — | — | — | 16.67 | — | 17.47 | — | — | — | — | — | 17.07 | — | — | — | 18.18 | — | 14.49 | — | — | — | — | — | 16.335 | — | — | — | 2.53 | — | 15.18 | — | — | — | — | — | 8.855 | — | — | — | 2.65 | — | 16.67 | — | — | — | — | — | 9.66 | — | — | — | 13.86 | — | 13.58 | — | — | — | — | — | 13.72 | — | — | — | 13.42 | — | 14.58 | — | — | — | — | — | 14 | — | — | — | 14.28 | — | 12.55 | — | — | — | — | — | 13.415 | — | — | — | 2.49 | — | 13.04 | — | — | — | — | — | 7.765 | — | — | — | 2.61 | — | 14.06 | — | — | — | — | — | 8.335 | — | — | — | 18.94 | — | 13.07 | — | — | — | — | — | 16.005 | — | — | — | 2.38 | — | 18.35 | — | — | — | — | — | 10.365 | — | — | — | 15.91 | — | 18.97 | — | — | — | — | — | 17.44 | — | — | — | 2.42 | — | 13.73 | — | — | — | — | — | 8.075 | — | — | — | 2.28 | — | 16.85 | — | — | — | — | — | 9.565 | — | — | — | 14.68 | — | 11.51 | — | — | — | — | — | 13.095 | — | — | — | 2.35 | — | 15.13 | — | — | — | — | — | 8.74 | — | — | — | 12.97 | — | 15.51 | — | — | — | — | — | 14.24 | — | — | — | 2.39 | — | 12 | — | — | — | — | — | 7.195 | — | — | — | 2.26 | — | 14.17 | — | — | — | — | — | 8.215
30:1 | — | 1500 | — | — | — | 17.49 | — | 16.01 | — | — | — | — | — | 16.75 | — | — | — | 16.72 | — | 17.54 | — | — | — | — | — | 17.13 | — | — | — | 18.27 | — | 14.52 | — | — | — | — | — | 16.395 | — | — | — | 2.5 | — | 15.22 | — | — | — | — | — | 8.86 | — | — | — | 2.63 | — | 16.73 | — | — | — | — | — | 9.68 | — | — | — | 13.92 | — | 13.62 | — | — | — | — | — | 13.77 | — | — | — | 13.47 | — | 14.63 | — | — | — | — | — | 14.05 | — | — | — | 14.35 | — | 12.58 | — | — | — | — | — | 13.465 | — | — | — | 2.46 | — | 13.07 | — | — | — | — | — | 7.765 | — | — | — | 2.58 | — | 14.1 | — | — | — | — | — | 8.34 | — | — | — | 19.04 | — | 13.08 | — | — | — | — | — | 16.06 | — | — | — | 2.35 | — | 18.44 | — | — | — | — | — | 10.395 | — | — | — | 15.96 | — | 19.07 | — | — | — | — | — | 17.515 | — | — | — | 2.39 | — | 13.75 | — | — | — | — | — | 8.07 | — | — | — | 2.25 | — | 16.91 | — | — | — | — | — | 9.58 | — | — | — | 14.76 | — | 11.52 | — | — | — | — | — | 13.14 | — | — | — | 2.32 | — | 15.2 | — | — | — | — | — | 8.76 | — | — | — | 13 | — | 15.59 | — | — | — | — | — | 14.295 | — | — | — | 2.36 | — | 12.02 | — | — | — | — | — | 7.19 | — | — | — | 2.23 | — | 14.22 | — | — | — | — | — | 8.225
31:1 | — | 1550 | — | — | — | 17.58 | — | 16.08 | — | — | — | — | — | 16.83 | — | — | — | 16.8 | — | 17.63 | — | — | — | — | — | 17.215 | — | — | — | 18.37 | — | 14.56 | — | — | — | — | — | 16.465 | — | — | — | 2.48 | — | 15.27 | — | — | — | — | — | 8.875 | — | — | — | 2.61 | — | 16.8 | — | — | — | — | — | 9.705 | — | — | — | 13.98 | — | 13.67 | — | — | — | — | — | 13.825 | — | — | — | 13.52 | — | 14.71 | — | — | — | — | — | 14.115 | — | — | — | 14.43 | — | 12.61 | — | — | — | — | — | 13.52 | — | — | — | 2.44 | — | 13.11 | — | — | — | — | — | 7.775 | — | — | — | 2.56 | — | 14.17 | — | — | — | — | — | 8.365 | — | — | — | 19.16 | — | 13.11 | — | — | — | — | — | 16.135 | — | — | — | 2.32 | — | 18.54 | — | — | — | — | — | 10.43 | — | — | — | 16.02 | — | 19.19 | — | — | — | — | — | 17.605 | — | — | — | 2.37 | — | 13.78 | — | — | — | — | — | 8.075 | — | — | — | 2.23 | — | 16.98 | — | — | — | — | — | 9.605 | — | — | — | 14.85 | — | 11.54 | — | — | — | — | — | 13.195 | — | — | — | 2.29 | — | 15.29 | — | — | — | — | — | 8.79 | — | — | — | 13.05 | — | 15.69 | — | — | — | — | — | 14.37 | — | — | — | 2.33 | — | 12.04 | — | — | — | — | — | 7.185 | — | — | — | 2.2 | — | 14.29 | — | — | — | — | — | 8.245
32:1 | — | 1600 | — | — | — | 17.68 | — | 16.15 | — | — | — | — | — | 16.915 | — | — | — | 16.89 | — | 17.73 | — | — | — | — | — | 17.31 | — | — | — | 18.49 | — | 14.62 | — | — | — | — | — | 16.555 | — | — | — | 2.46 | — | 15.33 | — | — | — | — | — | 8.895 | — | — | — | 2.6 | — | 16.89 | — | — | — | — | — | 9.745 | — | — | — | 14.06 | — | 13.74 | — | — | — | — | — | 13.9 | — | — | — | 13.59 | — | 14.79 | — | — | — | — | — | 14.19 | — | — | — | 14.52 | — | 12.66 | — | — | — | — | — | 13.59 | — | — | — | 2.42 | — | 13.17 | — | — | — | — | — | 7.795 | — | — | — | 2.54 | — | 14.24 | — | — | — | — | — | 8.39 | — | — | — | 19.29 | — | 13.15 | — | — | — | — | — | 16.22 | — | — | — | 2.3 | — | 18.66 | — | — | — | — | — | 10.48 | — | — | — | 16.09 | — | 19.32 | — | — | — | — | — | 17.705 | — | — | — | 2.35 | — | 13.83 | — | — | — | — | — | 8.09 | — | — | — | 2.2 | — | 17.07 | — | — | — | — | — | 9.635 | — | — | — | 14.96 | — | 11.57 | — | — | — | — | — | 13.265 | — | — | — | 2.27 | — | 15.39 | — | — | — | — | — | 8.83 | — | — | — | 13.11 | — | 15.79 | — | — | — | — | — | 14.45 | — | — | — | 2.31 | — | 12.08 | — | — | — | — | — | 7.195 | — | — | — | 2.18 | — | 14.36 | — | — | — | — | — | 8.27
33:1 | — | 1650 | — | — | — | 17.8 | — | 16.24 | — | — | — | — | — | 17.02 | — | — | — | 16.99 | — | 17.85 | — | — | — | — | — | 17.42 | — | — | — | 18.62 | — | 14.69 | — | — | — | — | — | 16.655 | — | — | — | 2.45 | — | 15.41 | — | — | — | — | — | 8.93 | — | — | — | 2.58 | — | 16.99 | — | — | — | — | — | 9.785 | — | — | — | 14.15 | — | 13.81 | — | — | — | — | — | 13.98 | — | — | — | 13.67 | — | 14.89 | — | — | — | — | — | 14.28 | — | — | — | 14.62 | — | 12.72 | — | — | — | — | — | 13.67 | — | — | — | 2.41 | — | 13.23 | — | — | — | — | — | 7.82 | — | — | — | 2.53 | — | 14.32 | — | — | — | — | — | 8.425 | — | — | — | 19.44 | — | 13.2 | — | — | — | — | — | 16.32 | — | — | — | 2.29 | — | 18.8 | — | — | — | — | — | 10.545 | — | — | — | 16.18 | — | 19.47 | — | — | — | — | — | 17.825 | — | — | — | 2.33 | — | 13.89 | — | — | — | — | — | 8.11 | — | — | — | 2.19 | — | 17.18 | — | — | — | — | — | 9.685 | — | — | — | 15.07 | — | 11.62 | — | — | — | — | — | 13.345 | — | — | — | 2.25 | — | 15.5 | — | — | — | — | — | 8.875 | — | — | — | 13.18 | — | 15.92 | — | — | — | — | — | 14.55 | — | — | — | 2.29 | — | 12.13 | — | — | — | — | — | 7.21 | — | — | — | 2.16 | — | 14.45 | — | — | — | — | — | 8.305
34:1 | — | 1700 | — | — | — | 17.93 | — | 16.34 | — | — | — | — | — | 17.135 | — | — | — | 17.1 | — | 17.98 | — | — | — | — | — | 17.54 | — | — | — | 18.76 | — | 14.77 | — | — | — | — | — | 16.765 | — | — | — | 2.44 | — | 15.5 | — | — | — | — | — | 8.97 | — | — | — | 2.58 | — | 17.11 | — | — | — | — | — | 9.845 | — | — | — | 14.26 | — | 13.9 | — | — | — | — | — | 14.08 | — | — | — | 13.76 | — | 15 | — | — | — | — | — | 14.38 | — | — | — | 14.73 | — | 12.78 | — | — | — | — | — | 13.755 | — | — | — | 2.39 | — | 13.31 | — | — | — | — | — | 7.85 | — | — | — | 2.52 | — | 14.42 | — | — | — | — | — | 8.47 | — | — | — | 19.6 | — | 13.26 | — | — | — | — | — | 16.43 | — | — | — | 2.27 | — | 18.95 | — | — | — | — | — | 10.61 | — | — | — | 16.28 | — | 19.64 | — | — | — | — | — | 17.96 | — | — | — | 2.32 | — | 13.96 | — | — | — | — | — | 8.14 | — | — | — | 2.17 | — | 17.3 | — | — | — | — | — | 9.735 | — | — | — | 15.19 | — | 11.67 | — | — | — | — | — | 13.43 | — | — | — | 2.24 | — | 15.62 | — | — | — | — | — | 8.93 | — | — | — | 13.26 | — | 16.05 | — | — | — | — | — | 14.655 | — | — | — | 2.28 | — | 12.19 | — | — | — | — | — | 7.235 | — | — | — | 2.14 | — | 14.55 | — | — | — | — | — | 8.345
35:1 | — | 1750 | — | — | — | 18.07 | — | 16.46 | — | — | — | — | — | 17.265 | — | — | — | 17.23 | — | 18.12 | — | — | — | — | — | 17.675 | — | — | — | 18.92 | — | 14.86 | — | — | — | — | — | 16.89 | — | — | — | 2.43 | — | 15.6 | — | — | — | — | — | 9.015 | — | — | — | 2.57 | — | 17.23 | — | — | — | — | — | 9.9 | — | — | — | 14.37 | — | 13.99 | — | — | — | — | — | 14.18 | — | — | — | 13.86 | — | 15.11 | — | — | — | — | — | 14.485 | — | — | — | 14.85 | — | 12.86 | — | — | — | — | — | 13.855 | — | — | — | 2.39 | — | 13.4 | — | — | — | — | — | 7.895 | — | — | — | 2.51 | — | 14.52 | — | — | — | — | — | 8.515 | — | — | — | 19.78 | — | 13.33 | — | — | — | — | — | 16.555 | — | — | — | 2.26 | — | 19.11 | — | — | — | — | — | 10.685 | — | — | — | 16.4 | — | 19.81 | — | — | — | — | — | 18.105 | — | — | — | 2.31 | — | 14.04 | — | — | — | — | — | 8.175 | — | — | — | 2.16 | — | 17.43 | — | — | — | — | — | 9.795 | — | — | — | 15.33 | — | 11.73 | — | — | — | — | — | 13.53 | — | — | — | 2.23 | — | 15.75 | — | — | — | — | — | 8.99 | — | — | — | 13.35 | — | 16.19 | — | — | — | — | — | 14.77 | — | — | — | 2.27 | — | 12.26 | — | — | — | — | — | 7.265 | — | — | — | 2.13 | — | 14.65 | — | — | — | — | — | 8.39
36:1★ | 6:1 | 1800 | — | — | — | 18.22 | — | 16.58 | — | — | — | — | — | 17.4 | — | — | — | 17.36 | — | 18.27 | — | — | — | — | — | 17.815 | — | — | — | 19.09 | — | 14.95 | — | — | — | — | — | 17.02 | — | — | — | 2.43 | — | 15.71 | — | — | — | — | — | 9.07 | — | — | — | 2.57 | — | 17.37 | — | — | — | — | — | 9.97 | — | — | — | 14.49 | — | 14.1 | — | — | — | — | — | 14.295 | — | — | — | 13.97 | — | 15.24 | — | — | — | — | — | 14.605 | — | — | — | 14.99 | — | 12.95 | — | — | — | — | — | 13.97 | — | — | — | 2.38 | — | 13.49 | — | — | — | — | — | 7.935 | — | — | — | 2.51 | — | 14.64 | — | — | — | — | — | 8.575 | — | — | — | 19.96 | — | 13.41 | — | — | — | — | — | 16.685 | — | — | — | 2.26 | — | 19.28 | — | — | — | — | — | 10.77 | — | — | — | 16.52 | — | 20 | — | — | — | — | — | 18.26 | — | — | — | 2.3 | — | 14.13 | — | — | — | — | — | 8.215 | — | — | — | 2.15 | — | 17.57 | — | — | — | — | — | 9.86 | — | — | — | 15.47 | — | 11.8 | — | — | — | — | — | 13.635 | — | — | — | 2.22 | — | 15.89 | — | — | — | — | — | 9.055 | — | — | — | 13.45 | — | 16.34 | — | — | — | — | — | 14.895 | — | — | — | 2.26 | — | 12.34 | — | — | — | — | — | 7.3 | — | — | — | 2.12 | — | 14.77 | — | — | — | — | — | 8.445
37:1 | — | 1850 | — | — | — | 18.38 | — | 16.71 | — | — | — | — | — | 17.545 | — | — | — | 17.51 | — | 18.43 | — | — | — | — | — | 17.97 | — | — | — | 19.27 | — | 15.06 | — | — | — | — | — | 17.165 | — | — | — | 2.43 | — | 15.83 | — | — | — | — | — | 9.13 | — | — | — | 2.57 | — | 17.51 | — | — | — | — | — | 10.04 | — | — | — | 14.61 | — | 14.21 | — | — | — | — | — | 14.41 | — | — | — | 14.09 | — | 15.37 | — | — | — | — | — | 14.73 | — | — | — | 15.12 | — | 13.04 | — | — | — | — | — | 14.08 | — | — | — | 2.38 | — | 13.59 | — | — | — | — | — | 7.985 | — | — | — | 2.51 | — | 14.76 | — | — | — | — | — | 8.635 | — | — | — | 20.16 | — | 13.5 | — | — | — | — | — | 16.83 | — | — | — | 2.25 | — | 19.46 | — | — | — | — | — | 10.855 | — | — | — | 16.65 | — | 20.19 | — | — | — | — | — | 18.42 | — | — | — | 2.3 | — | 14.22 | — | — | — | — | — | 8.26 | — | — | — | 2.14 | — | 17.72 | — | — | — | — | — | 9.93 | — | — | — | 15.62 | — | 11.88 | — | — | — | — | — | 13.75 | — | — | — | 2.22 | — | 16.04 | — | — | — | — | — | 9.13 | — | — | — | 13.56 | — | 16.5 | — | — | — | — | — | 15.03 | — | — | — | 2.26 | — | 12.42 | — | — | — | — | — | 7.34 | — | — | — | 2.11 | — | 14.9 | — | — | — | — | — | 8.505
38:1 | — | 1900 | — | — | — | 18.55 | — | 16.85 | — | — | — | — | — | 17.7 | — | — | — | 17.66 | — | 18.6 | — | — | — | — | — | 18.13 | — | — | — | 19.45 | — | 15.18 | — | — | — | — | — | 17.315 | — | — | — | 2.43 | — | 15.96 | — | — | — | — | — | 9.195 | — | — | — | 2.57 | — | 17.67 | — | — | — | — | — | 10.12 | — | — | — | 14.75 | — | 14.33 | — | — | — | — | — | 14.54 | — | — | — | 14.21 | — | 15.51 | — | — | — | — | — | 14.86 | — | — | — | 15.27 | — | 13.14 | — | — | — | — | — | 14.205 | — | — | — | 2.38 | — | 13.7 | — | — | — | — | — | 8.04 | — | — | — | 2.51 | — | 14.89 | — | — | — | — | — | 8.7 | — | — | — | 20.36 | — | 13.59 | — | — | — | — | — | 16.975 | — | — | — | 2.25 | — | 19.65 | — | — | — | — | — | 10.95 | — | — | — | 16.79 | — | 20.4 | — | — | — | — | — | 18.595 | — | — | — | 2.3 | — | 14.33 | — | — | — | — | — | 8.315 | — | — | — | 2.14 | — | 17.87 | — | — | — | — | — | 10.005 | — | — | — | 15.78 | — | 11.96 | — | — | — | — | — | 13.87 | — | — | — | 2.21 | — | 16.2 | — | — | — | — | — | 9.205 | — | — | — | 13.67 | — | 16.67 | — | — | — | — | — | 15.17 | — | — | — | 2.26 | — | 12.51 | — | — | — | — | — | 7.385 | — | — | — | 2.11 | — | 15.03 | — | — | — | — | — | 8.57
39:1 | — | 1950 | — | — | — | 18.73 | — | 17 | — | — | — | — | — | 17.865 | — | — | — | 17.83 | — | 18.78 | — | — | — | — | — | 18.305 | — | — | — | 19.65 | — | 15.3 | — | — | — | — | — | 17.475 | — | — | — | 2.43 | — | 16.09 | — | — | — | — | — | 9.26 | — | — | — | 2.58 | — | 17.83 | — | — | — | — | — | 10.205 | — | — | — | 14.89 | — | 14.46 | — | — | — | — | — | 14.675 | — | — | — | 14.34 | — | 15.66 | — | — | — | — | — | 15 | — | — | — | 15.42 | — | 13.25 | — | — | — | — | — | 14.335 | — | — | — | 2.38 | — | 13.81 | — | — | — | — | — | 8.095 | — | — | — | 2.52 | — | 15.03 | — | — | — | — | — | 8.775 | — | — | — | 20.58 | — | 13.7 | — | — | — | — | — | 17.14 | — | — | — | 2.25 | — | 19.85 | — | — | — | — | — | 11.05 | — | — | — | 16.94 | — | 20.61 | — | — | — | — | — | 18.775 | — | — | — | 2.3 | — | 14.44 | — | — | — | — | — | 8.37 | — | — | — | 2.14 | — | 18.04 | — | — | — | — | — | 10.09 | — | — | — | 15.95 | — | 12.05 | — | — | — | — | — | 14 | — | — | — | 2.21 | — | 16.36 | — | — | — | — | — | 9.285 | — | — | — | 13.79 | — | 16.84 | — | — | — | — | — | 15.315 | — | — | — | 2.26 | — | 12.61 | — | — | — | — | — | 7.435 | — | — | — | 2.11 | — | 15.17 | — | — | — | — | — | 8.64
40:1 | — | 2000 | — | — | — | 18.92 | — | 17.16 | — | — | — | — | — | 18.04 | — | — | — | 18 | — | 18.97 | — | — | — | — | — | 18.485 | — | — | — | 19.85 | — | 15.43 | — | — | — | — | — | 17.64 | — | — | — | 2.44 | — | 16.24 | — | — | — | — | — | 9.34 | — | — | — | 2.59 | — | 18 | — | — | — | — | — | 10.295 | — | — | — | 15.03 | — | 14.59 | — | — | — | — | — | 14.81 | — | — | — | 14.48 | — | 15.82 | — | — | — | — | — | 15.15 | — | — | — | 15.58 | — | 13.36 | — | — | — | — | — | 14.47 | — | — | — | 2.39 | — | 13.94 | — | — | — | — | — | 8.165 | — | — | — | 2.52 | — | 15.17 | — | — | — | — | — | 8.845 | — | — | — | 20.8 | — | 13.8 | — | — | — | — | — | 17.3 | — | — | — | 2.26 | — | 20.06 | — | — | — | — | — | 11.16 | — | — | — | 17.09 | — | 20.84 | — | — | — | — | — | 18.965 | — | — | — | 2.31 | — | 14.56 | — | — | — | — | — | 8.435 | — | — | — | 2.14 | — | 18.21 | — | — | — | — | — | 10.175 | — | — | — | 16.12 | — | 12.15 | — | — | — | — | — | 14.135 | — | — | — | 2.21 | — | 16.53 | — | — | — | — | — | 9.37 | — | — | — | 13.92 | — | 17.03 | — | — | — | — | — | 15.475 | — | — | — | 2.26 | — | 12.71 | — | — | — | — | — | 7.485 | — | — | — | 2.1 | — | 15.31 | — | — | — | — | — | 8.705
41:1 | — | 2050 | — | — | — | 19.11 | — | 17.32 | — | — | — | — | — | 18.215 | — | — | — | 18.17 | — | 19.16 | — | — | — | — | — | 18.665 | — | — | — | 20.06 | — | 15.57 | — | — | — | — | — | 17.815 | — | — | — | 2.45 | — | 16.38 | — | — | — | — | — | 9.415 | — | — | — | 2.6 | — | 18.18 | — | — | — | — | — | 10.39 | — | — | — | 15.19 | — | 14.73 | — | — | — | — | — | 14.96 | — | — | — | 14.62 | — | 15.98 | — | — | — | — | — | 15.3 | — | — | — | 15.75 | — | 13.48 | — | — | — | — | — | 14.615 | — | — | — | 2.39 | — | 14.06 | — | — | — | — | — | 8.225 | — | — | — | 2.53 | — | 15.32 | — | — | — | — | — | 8.925 | — | — | — | 21.03 | — | 13.92 | — | — | — | — | — | 17.475 | — | — | — | 2.26 | — | 20.27 | — | — | — | — | — | 11.265 | — | — | — | 17.26 | — | 21.07 | — | — | — | — | — | 19.165 | — | — | — | 2.31 | — | 14.68 | — | — | — | — | — | 8.495 | — | — | — | 2.14 | — | 18.39 | — | — | — | — | — | 10.265 | — | — | — | 16.29 | — | 12.25 | — | — | — | — | — | 14.27 | — | — | — | 2.22 | — | 16.71 | — | — | — | — | — | 9.465 | — | — | — | 14.05 | — | 17.21 | — | — | — | — | — | 15.63 | — | — | — | 2.27 | — | 12.82 | — | — | — | — | — | 7.545 | — | — | — | 2.11 | — | 15.46 | — | — | — | — | — | 8.785
42:1 | — | 2100 | — | — | — | 19.31 | — | 17.49 | — | — | — | — | — | 18.4 | — | — | — | 18.36 | — | 19.36 | — | — | — | — | — | 18.86 | — | — | — | 20.28 | — | 15.71 | — | — | — | — | — | 17.995 | — | — | — | 2.46 | — | 16.54 | — | — | — | — | — | 9.5 | — | — | — | 2.61 | — | 18.36 | — | — | — | — | — | 10.485 | — | — | — | 15.35 | — | 14.87 | — | — | — | — | — | 15.11 | — | — | — | 14.77 | — | 16.15 | — | — | — | — | — | 15.46 | — | — | — | 15.92 | — | 13.6 | — | — | — | — | — | 14.76 | — | — | — | 2.4 | — | 14.2 | — | — | — | — | — | 8.3 | — | — | — | 2.54 | — | 15.47 | — | — | — | — | — | 9.005 | — | — | — | 21.27 | — | 14.04 | — | — | — | — | — | 17.655 | — | — | — | 2.27 | — | 20.5 | — | — | — | — | — | 11.385 | — | — | — | 17.43 | — | 21.3 | — | — | — | — | — | 19.365 | — | — | — | 2.32 | — | 14.81 | — | — | — | — | — | 8.565 | — | — | — | 2.15 | — | 18.58 | — | — | — | — | — | 10.365 | — | — | — | 16.48 | — | 12.35 | — | — | — | — | — | 14.415 | — | — | — | 2.22 | — | 16.89 | — | — | — | — | — | 9.555 | — | — | — | 14.19 | — | 17.41 | — | — | — | — | — | 15.8 | — | — | — | 2.27 | — | 12.93 | — | — | — | — | — | 7.6 | — | — | — | 2.11 | — | 15.62 | — | — | — | — | — | 8.865
43:1 | — | 2150 | — | — | — | 19.52 | — | 17.67 | — | — | — | — | — | 18.595 | — | — | — | 18.55 | — | 19.57 | — | — | — | — | — | 19.06 | — | — | — | 20.5 | — | 15.86 | — | — | — | — | — | 18.18 | — | — | — | 2.47 | — | 16.7 | — | — | — | — | — | 9.585 | — | — | — | 2.62 | — | 18.55 | — | — | — | — | — | 10.585 | — | — | — | 15.51 | — | 15.02 | — | — | — | — | — | 15.265 | — | — | — | 14.92 | — | 16.32 | — | — | — | — | — | 15.62 | — | — | — | 16.09 | — | 13.73 | — | — | — | — | — | 14.91 | — | — | — | 2.41 | — | 14.33 | — | — | — | — | — | 8.37 | — | — | — | 2.55 | — | 15.63 | — | — | — | — | — | 9.09 | — | — | — | 21.51 | — | 14.17 | — | — | — | — | — | 17.84 | — | — | — | 2.28 | — | 20.72 | — | — | — | — | — | 11.5 | — | — | — | 17.6 | — | 21.55 | — | — | — | — | — | 19.575 | — | — | — | 2.33 | — | 14.95 | — | — | — | — | — | 8.64 | — | — | — | 2.16 | — | 18.77 | — | — | — | — | — | 10.465 | — | — | — | 16.66 | — | 12.46 | — | — | — | — | — | 14.56 | — | — | — | 2.23 | — | 17.08 | — | — | — | — | — | 9.655 | — | — | — | 14.33 | — | 17.6 | — | — | — | — | — | 15.965 | — | — | — | 2.28 | — | 13.05 | — | — | — | — | — | 7.665 | — | — | — | 2.12 | — | 15.78 | — | — | — | — | — | 8.95
44:1 | — | 2200 | — | — | — | 19.73 | — | 17.85 | — | — | — | — | — | 18.79 | — | — | — | 18.74 | — | 19.78 | — | — | — | — | — | 19.26 | — | — | — | 20.73 | — | 16.02 | — | — | — | — | — | 18.375 | — | — | — | 2.48 | — | 16.87 | — | — | — | — | — | 9.675 | — | — | — | 2.64 | — | 18.75 | — | — | — | — | — | 10.695 | — | — | — | 15.68 | — | 15.17 | — | — | — | — | — | 15.425 | — | — | — | 15.08 | — | 16.5 | — | — | — | — | — | 15.79 | — | — | — | 16.27 | — | 13.86 | — | — | — | — | — | 15.065 | — | — | — | 2.42 | — | 14.47 | — | — | — | — | — | 8.445 | — | — | — | 2.57 | — | 15.8 | — | — | — | — | — | 9.185 | — | — | — | 21.76 | — | 14.3 | — | — | — | — | — | 18.03 | — | — | — | 2.29 | — | 20.96 | — | — | — | — | — | 11.625 | — | — | — | 17.78 | — | 21.8 | — | — | — | — | — | 19.79 | — | — | — | 2.34 | — | 15.09 | — | — | — | — | — | 8.715 | — | — | — | 2.16 | — | 18.97 | — | — | — | — | — | 10.565 | — | — | — | 16.85 | — | 12.58 | — | — | — | — | — | 14.715 | — | — | — | 2.24 | — | 17.27 | — | — | — | — | — | 9.755 | — | — | — | 14.47 | — | 17.81 | — | — | — | — | — | 16.14 | — | — | — | 2.29 | — | 13.17 | — | — | — | — | — | 7.73 | — | — | — | 2.12 | — | 15.95 | — | — | — | — | — | 9.035
45:1 | — | 2250 | — | — | — | 19.94 | — | 18.04 | — | — | — | — | — | 18.99 | — | — | — | 18.94 | — | 20 | — | — | — | — | — | 19.47 | — | — | — | 20.97 | — | 16.17 | — | — | — | — | — | 18.57 | — | — | — | 2.5 | — | 17.04 | — | — | — | — | — | 9.77 | — | — | — | 2.65 | — | 18.95 | — | — | — | — | — | 10.8 | — | — | — | 15.85 | — | 15.33 | — | — | — | — | — | 15.59 | — | — | — | 15.24 | — | 16.68 | — | — | — | — | — | 15.96 | — | — | — | 16.45 | — | 14 | — | — | — | — | — | 15.225 | — | — | — | 2.44 | — | 14.62 | — | — | — | — | — | 8.53 | — | — | — | 2.58 | — | 15.96 | — | — | — | — | — | 9.27 | — | — | — | 22.01 | — | 14.43 | — | — | — | — | — | 18.22 | — | — | — | 2.3 | — | 21.2 | — | — | — | — | — | 11.75 | — | — | — | 17.96 | — | 22.05 | — | — | — | — | — | 20.005 | — | — | — | 2.35 | — | 15.24 | — | — | — | — | — | 8.795 | — | — | — | 2.17 | — | 19.18 | — | — | — | — | — | 10.675 | — | — | — | 17.05 | — | 12.69 | — | — | — | — | — | 14.87 | — | — | — | 2.25 | — | 17.47 | — | — | — | — | — | 9.86 | — | — | — | 14.62 | — | 18.02 | — | — | — | — | — | 16.32 | — | — | — | 2.3 | — | 13.3 | — | — | — | — | — | 7.8 | — | — | — | 2.13 | — | 16.12 | — | — | — | — | — | 9.125
46:1 | — | 2300 | — | — | — | 20.17 | — | 18.23 | — | — | — | — | — | 19.2 | — | — | — | 19.15 | — | 20.22 | — | — | — | — | — | 19.685 | — | — | — | 21.21 | — | 16.34 | — | — | — | — | — | 18.775 | — | — | — | 2.51 | — | 17.21 | — | — | — | — | — | 9.86 | — | — | — | 2.67 | — | 19.15 | — | — | — | — | — | 10.91 | — | — | — | 16.02 | — | 15.49 | — | — | — | — | — | 15.755 | — | — | — | 15.4 | — | 16.86 | — | — | — | — | — | 16.13 | — | — | — | 16.64 | — | 14.14 | — | — | — | — | — | 15.39 | — | — | — | 2.45 | — | 14.77 | — | — | — | — | — | 8.61 | — | — | — | 2.6 | — | 16.14 | — | — | — | — | — | 9.37 | — | — | — | 22.27 | — | 14.57 | — | — | — | — | — | 18.42 | — | — | — | 2.31 | — | 21.44 | — | — | — | — | — | 11.875 | — | — | — | 18.15 | — | 22.31 | — | — | — | — | — | 20.23 | — | — | — | 2.37 | — | 15.39 | — | — | — | — | — | 8.88 | — | — | — | 2.18 | — | 19.39 | — | — | — | — | — | 10.785 | — | — | — | 17.25 | — | 12.81 | — | — | — | — | — | 15.03 | — | — | — | 2.26 | — | 17.67 | — | — | — | — | — | 9.965 | — | — | — | 14.78 | — | 18.23 | — | — | — | — | — | 16.505 | — | — | — | 2.31 | — | 13.43 | — | — | — | — | — | 7.87 | — | — | — | 2.14 | — | 16.3 | — | — | — | — | — | 9.22
47:1 | — | 2350 | — | — | — | 20.39 | — | 18.42 | — | — | — | — | — | 19.405 | — | — | — | 19.36 | — | 20.45 | — | — | — | — | — | 19.905 | — | — | — | 21.45 | — | 16.5 | — | — | — | — | — | 18.975 | — | — | — | 2.53 | — | 17.39 | — | — | — | — | — | 9.96 | — | — | — | 2.69 | — | 19.36 | — | — | — | — | — | 11.025 | — | — | — | 16.2 | — | 15.66 | — | — | — | — | — | 15.93 | — | — | — | 15.57 | — | 17.05 | — | — | — | — | — | 16.31 | — | — | — | 16.83 | — | 14.28 | — | — | — | — | — | 15.555 | — | — | — | 2.47 | — | 14.93 | — | — | — | — | — | 8.7 | — | — | — | 2.62 | — | 16.31 | — | — | — | — | — | 9.465 | — | — | — | 22.53 | — | 14.71 | — | — | — | — | — | 18.62 | — | — | — | 2.33 | — | 21.69 | — | — | — | — | — | 12.01 | — | — | — | 18.35 | — | 22.58 | — | — | — | — | — | 20.465 | — | — | — | 2.38 | — | 15.54 | — | — | — | — | — | 8.96 | — | — | — | 2.2 | — | 19.6 | — | — | — | — | — | 10.9 | — | — | — | 17.46 | — | 12.94 | — | — | — | — | — | 15.2 | — | — | — | 2.28 | — | 17.87 | — | — | — | — | — | 10.075 | — | — | — | 14.93 | — | 18.44 | — | — | — | — | — | 16.685 | — | — | — | 2.33 | — | 13.57 | — | — | — | — | — | 7.95 | — | — | — | 2.15 | — | 16.48 | — | — | — | — | — | 9.315
48:1 | — | 2400 | — | — | — | 20.62 | — | 18.62 | — | — | — | — | — | 19.62 | — | — | — | 19.57 | — | 20.68 | — | — | — | — | — | 20.125 | — | — | — | 21.7 | — | 16.67 | — | — | — | — | — | 19.185 | — | — | — | 2.55 | — | 17.58 | — | — | — | — | — | 10.065 | — | — | — | 2.71 | — | 19.58 | — | — | — | — | — | 11.145 | — | — | — | 16.39 | — | 15.83 | — | — | — | — | — | 16.11 | — | — | — | 15.74 | — | 17.25 | — | — | — | — | — | 16.495 | — | — | — | 17.03 | — | 14.43 | — | — | — | — | — | 15.73 | — | — | — | 2.48 | — | 15.08 | — | — | — | — | — | 8.78 | — | — | — | 2.64 | — | 16.49 | — | — | — | — | — | 9.565 | — | — | — | 22.8 | — | 14.86 | — | — | — | — | — | 18.83 | — | — | — | 2.34 | — | 21.94 | — | — | — | — | — | 12.14 | — | — | — | 18.55 | — | 22.85 | — | — | — | — | — | 20.7 | — | — | — | 2.4 | — | 15.7 | — | — | — | — | — | 9.05 | — | — | — | 2.21 | — | 19.82 | — | — | — | — | — | 11.015 | — | — | — | 17.66 | — | 13.07 | — | — | — | — | — | 15.365 | — | — | — | 2.29 | — | 18.08 | — | — | — | — | — | 10.185 | — | — | — | 15.09 | — | 18.66 | — | — | — | — | — | 16.875 | — | — | — | 2.34 | — | 13.7 | — | — | — | — | — | 8.02 | — | — | — | 2.17 | — | 16.66 | — | — | — | — | — | 9.415
49:1★ | 7:1 | 2450 | — | — | — | 20.86 | — | 18.82 | — | — | — | — | — | 19.84 | — | — | — | 19.79 | — | 20.92 | — | — | — | — | — | 20.355 | — | — | — | 21.96 | — | 16.85 | — | — | — | — | — | 19.405 | — | — | — | 2.57 | — | 17.76 | — | — | — | — | — | 10.165 | — | — | — | 2.73 | — | 19.8 | — | — | — | — | — | 11.265 | — | — | — | 16.57 | — | 16 | — | — | — | — | — | 16.285 | — | — | — | 15.92 | — | 17.44 | — | — | — | — | — | 16.68 | — | — | — | 17.23 | — | 14.58 | — | — | — | — | — | 15.905 | — | — | — | 2.5 | — | 15.24 | — | — | — | — | — | 8.87 | — | — | — | 2.65 | — | 16.68 | — | — | — | — | — | 9.665 | — | — | — | 23.08 | — | 15.01 | — | — | — | — | — | 19.045 | — | — | — | 2.36 | — | 22.2 | — | — | — | — | — | 12.28 | — | — | — | 18.75 | — | 23.12 | — | — | — | — | — | 20.935 | — | — | — | 2.42 | — | 15.86 | — | — | — | — | — | 9.14 | — | — | — | 2.23 | — | 20.04 | — | — | — | — | — | 11.135 | — | — | — | 17.87 | — | 13.2 | — | — | — | — | — | 15.535 | — | — | — | 2.31 | — | 18.29 | — | — | — | — | — | 10.3 | — | — | — | 15.26 | — | 18.89 | — | — | — | — | — | 17.075 | — | — | — | 2.36 | — | 13.84 | — | — | — | — | — | 8.1 | — | — | — | 2.18 | — | 16.85 | — | — | — | — | — | 9.515
50:1 | — | 2500 | — | — | — | 21.1 | — | 19.03 | — | — | — | — | — | 20.065 | — | — | — | 20.01 | — | 21.16 | — | — | — | — | — | 20.585 | — | — | — | 22.21 | — | 17.03 | — | — | — | — | — | 19.62 | — | — | — | 2.59 | — | 17.95 | — | — | — | — | — | 10.27 | — | — | — | 2.75 | — | 20.02 | — | — | — | — | — | 11.385 | — | — | — | 16.76 | — | 16.17 | — | — | — | — | — | 16.465 | — | — | — | 16.09 | — | 17.64 | — | — | — | — | — | 16.865 | — | — | — | 17.43 | — | 14.73 | — | — | — | — | — | 16.08 | — | — | — | 2.52 | — | 15.41 | — | — | — | — | — | 8.965 | — | — | — | 2.68 | — | 16.86 | — | — | — | — | — | 9.77 | — | — | — | 23.35 | — | 15.16 | — | — | — | — | — | 19.255 | — | — | — | 2.38 | — | 22.46 | — | — | — | — | — | 12.42 | — | — | — | 18.96 | — | 23.4 | — | — | — | — | — | 21.18 | — | — | — | 2.43 | — | 16.02 | — | — | — | — | — | 9.225 | — | — | — | 2.24 | — | 20.27 | — | — | — | — | — | 11.255 | — | — | — | 18.09 | — | 13.33 | — | — | — | — | — | 15.71 | — | — | — | 2.32 | — | 18.51 | — | — | — | — | — | 10.415 | — | — | — | 15.43 | — | 19.11 | — | — | — | — | — | 17.27 | — | — | — | 2.38 | — | 13.99 | — | — | — | — | — | 8.185 | — | — | — | 2.19 | — | 17.04 | — | — | — | — | — | 9.615
51:1 | — | 2550 | — | — | — | 21.34 | — | 19.24 | — | — | — | — | — | 20.29 | — | — | — | 20.24 | — | 21.4 | — | — | — | — | — | 20.82 | — | — | — | 22.47 | — | 17.21 | — | — | — | — | — | 19.84 | — | — | — | 2.61 | — | 18.15 | — | — | — | — | — | 10.38 | — | — | — | 2.77 | — | 20.25 | — | — | — | — | — | 11.51 | — | — | — | 16.96 | — | 16.35 | — | — | — | — | — | 16.655 | — | — | — | 16.28 | — | 17.85 | — | — | — | — | — | 17.065 | — | — | — | 17.63 | — | 14.89 | — | — | — | — | — | 16.26 | — | — | — | 2.54 | — | 15.57 | — | — | — | — | — | 9.055 | — | — | — | 2.7 | — | 17.05 | — | — | — | — | — | 9.875 | — | — | — | 23.63 | — | 15.32 | — | — | — | — | — | 19.475 | — | — | — | 2.39 | — | 22.73 | — | — | — | — | — | 12.56 | — | — | — | 19.16 | — | 23.68 | — | — | — | — | — | 21.42 | — | — | — | 2.45 | — | 16.19 | — | — | — | — | — | 9.32 | — | — | — | 2.26 | — | 20.5 | — | — | — | — | — | 11.38 | — | — | — | 18.31 | — | 13.47 | — | — | — | — | — | 15.89 | — | — | — | 2.34 | — | 18.73 | — | — | — | — | — | 10.535 | — | — | — | 15.6 | — | 19.34 | — | — | — | — | — | 17.47 | — | — | — | 2.39 | — | 14.13 | — | — | — | — | — | 8.26 | — | — | — | 2.21 | — | 17.23 | — | — | — | — | — | 9.72
52:1 | — | 2600 | — | — | — | 21.59 | — | 19.46 | — | — | — | — | — | 20.525 | — | — | — | 20.47 | — | 21.65 | — | — | — | — | — | 21.06 | — | — | — | 22.74 | — | 17.39 | — | — | — | — | — | 20.065 | — | — | — | 2.63 | — | 18.35 | — | — | — | — | — | 10.49 | — | — | — | 2.8 | — | 20.47 | — | — | — | — | — | 11.635 | — | — | — | 17.15 | — | 16.53 | — | — | — | — | — | 16.84 | — | — | — | 16.46 | — | 18.05 | — | — | — | — | — | 17.255 | — | — | — | 17.84 | — | 15.05 | — | — | — | — | — | 16.445 | — | — | — | 2.56 | — | 15.74 | — | — | — | — | — | 9.15 | — | — | — | 2.72 | — | 17.25 | — | — | — | — | — | 9.985 | — | — | — | 23.92 | — | 15.47 | — | — | — | — | — | 19.695 | — | — | — | 2.41 | — | 23 | — | — | — | — | — | 12.705 | — | — | — | 19.38 | — | 23.96 | — | — | — | — | — | 21.67 | — | — | — | 2.47 | — | 16.36 | — | — | — | — | — | 9.415 | — | — | — | 2.28 | — | 20.73 | — | — | — | — | — | 11.505 | — | — | — | 18.53 | — | 13.61 | — | — | — | — | — | 16.07 | — | — | — | 2.36 | — | 18.95 | — | — | — | — | — | 10.655 | — | — | — | 15.77 | — | 19.58 | — | — | — | — | — | 17.675 | — | — | — | 2.41 | — | 14.28 | — | — | — | — | — | 8.345 | — | — | — | 2.23 | — | 17.42 | — | — | — | — | — | 9.825
53:1 | — | 2650 | — | — | — | 21.84 | — | 19.67 | — | — | — | — | — | 20.755 | — | — | — | 20.7 | — | 21.9 | — | — | — | — | — | 21.3 | — | — | — | 23.01 | — | 17.58 | — | — | — | — | — | 20.295 | — | — | — | 2.65 | — | 18.55 | — | — | — | — | — | 10.6 | — | — | — | 2.82 | — | 20.71 | — | — | — | — | — | 11.765 | — | — | — | 17.35 | — | 16.72 | — | — | — | — | — | 17.035 | — | — | — | 16.65 | — | 18.26 | — | — | — | — | — | 17.455 | — | — | — | 18.05 | — | 15.21 | — | — | — | — | — | 16.63 | — | — | — | 2.58 | — | 15.91 | — | — | — | — | — | 9.245 | — | — | — | 2.74 | — | 17.44 | — | — | — | — | — | 10.09 | — | — | — | 24.21 | — | 15.64 | — | — | — | — | — | 19.925 | — | — | — | 2.43 | — | 23.27 | — | — | — | — | — | 12.85 | — | — | — | 19.59 | — | 24.25 | — | — | — | — | — | 21.92 | — | — | — | 2.49 | — | 16.53 | — | — | — | — | — | 9.51 | — | — | — | 2.29 | — | 20.97 | — | — | — | — | — | 11.63 | — | — | — | 18.75 | — | 13.75 | — | — | — | — | — | 16.25 | — | — | — | 2.38 | — | 19.17 | — | — | — | — | — | 10.775 | — | — | — | 15.94 | — | 19.81 | — | — | — | — | — | 17.875 | — | — | — | 2.43 | — | 14.43 | — | — | — | — | — | 8.43 | — | — | — | 2.24 | — | 17.62 | — | — | — | — | — | 9.93
54:1 | — | 2700 | — | — | — | 22.09 | — | 19.89 | — | — | — | — | — | 20.99 | — | — | — | 20.93 | — | 22.16 | — | — | — | — | — | 21.545 | — | — | — | 23.28 | — | 17.77 | — | — | — | — | — | 20.525 | — | — | — | 2.67 | — | 18.75 | — | — | — | — | — | 10.71 | — | — | — | 2.85 | — | 20.94 | — | — | — | — | — | 11.895 | — | — | — | 17.55 | — | 16.91 | — | — | — | — | — | 17.23 | — | — | — | 16.83 | — | 18.47 | — | — | — | — | — | 17.65 | — | — | — | 18.26 | — | 15.37 | — | — | — | — | — | 16.815 | — | — | — | 2.6 | — | 16.09 | — | — | — | — | — | 9.345 | — | — | — | 2.77 | — | 17.64 | — | — | — | — | — | 10.205 | — | — | — | 24.5 | — | 15.8 | — | — | — | — | — | 20.15 | — | — | — | 2.46 | — | 23.54 | — | — | — | — | — | 13 | — | — | — | 19.81 | — | 24.54 | — | — | — | — | — | 22.175 | — | — | — | 2.52 | — | 16.71 | — | — | — | — | — | 9.615 | — | — | — | 2.31 | — | 21.21 | — | — | — | — | — | 11.76 | — | — | — | 18.97 | — | 13.9 | — | — | — | — | — | 16.435 | — | — | — | 2.4 | — | 19.4 | — | — | — | — | — | 10.9 | — | — | — | 16.12 | — | 20.05 | — | — | — | — | — | 18.085 | — | — | — | 2.45 | — | 14.58 | — | — | — | — | — | 8.515 | — | — | — | 2.26 | — | 17.82 | — | — | — | — | — | 10.04
55:1 | — | 2750 | — | — | — | 22.35 | — | 20.11 | — | — | — | — | — | 21.23 | — | — | — | 21.17 | — | 22.41 | — | — | — | — | — | 21.79 | — | — | — | 23.55 | — | 17.96 | — | — | — | — | — | 20.755 | — | — | — | 2.7 | — | 18.96 | — | — | — | — | — | 10.83 | — | — | — | 2.87 | — | 21.18 | — | — | — | — | — | 12.025 | — | — | — | 17.75 | — | 17.09 | — | — | — | — | — | 17.42 | — | — | — | 17.03 | — | 18.69 | — | — | — | — | — | 17.86 | — | — | — | 18.48 | — | 15.54 | — | — | — | — | — | 17.01 | — | — | — | 2.63 | — | 16.27 | — | — | — | — | — | 9.45 | — | — | — | 2.79 | — | 17.84 | — | — | — | — | — | 10.315 | — | — | — | 24.79 | — | 15.97 | — | — | — | — | — | 20.38 | — | — | — | 2.48 | — | 23.82 | — | — | — | — | — | 13.15 | — | — | — | 20.03 | — | 24.84 | — | — | — | — | — | 22.435 | — | — | — | 2.54 | — | 16.89 | — | — | — | — | — | 9.715 | — | — | — | 2.33 | — | 21.45 | — | — | — | — | — | 11.89 | — | — | — | 19.2 | — | 14.04 | — | — | — | — | — | 16.62 | — | — | — | 2.42 | — | 19.63 | — | — | — | — | — | 11.025 | — | — | — | 16.3 | — | 20.29 | — | — | — | — | — | 18.295 | — | — | — | 2.47 | — | 14.74 | — | — | — | — | — | 8.605 | — | — | — | 2.28 | — | 18.03 | — | — | — | — | — | 10.155
56:1 | — | 2800 | — | — | — | 22.6 | — | 20.34 | — | — | — | — | — | 21.47 | — | — | — | 21.41 | — | 22.67 | — | — | — | — | — | 22.04 | — | — | — | 23.83 | — | 18.16 | — | — | — | — | — | 20.995 | — | — | — | 2.72 | — | 19.17 | — | — | — | — | — | 10.945 | — | — | — | 2.9 | — | 21.42 | — | — | — | — | — | 12.16 | — | — | — | 17.96 | — | 17.29 | — | — | — | — | — | 17.625 | — | — | — | 17.22 | — | 18.9 | — | — | — | — | — | 18.06 | — | — | — | 18.7 | — | 15.71 | — | — | — | — | — | 17.205 | — | — | — | 2.65 | — | 16.44 | — | — | — | — | — | 9.545 | — | — | — | 2.82 | — | 18.04 | — | — | — | — | — | 10.43 | — | — | — | 25.09 | — | 16.14 | — | — | — | — | — | 20.615 | — | — | — | 2.5 | — | 24.1 | — | — | — | — | — | 13.3 | — | — | — | 20.26 | — | 25.14 | — | — | — | — | — | 22.7 | — | — | — | 2.56 | — | 17.07 | — | — | — | — | — | 9.815 | — | — | — | 2.35 | — | 21.69 | — | — | — | — | — | 12.02 | — | — | — | 19.43 | — | 14.19 | — | — | — | — | — | 16.81 | — | — | — | 2.44 | — | 19.86 | — | — | — | — | — | 11.15 | — | — | — | 16.48 | — | 20.53 | — | — | — | — | — | 18.505 | — | — | — | 2.5 | — | 14.9 | — | — | — | — | — | 8.7 | — | — | — | 2.3 | — | 18.23 | — | — | — | — | — | 10.265
57:1 | — | 2850 | — | — | — | 22.86 | — | 20.57 | — | — | — | — | — | 21.715 | — | — | — | 21.66 | — | 22.93 | — | — | — | — | — | 22.295 | — | — | — | 24.11 | — | 18.36 | — | — | — | — | — | 21.235 | — | — | — | 2.75 | — | 19.38 | — | — | — | — | — | 11.065 | — | — | — | 2.93 | — | 21.66 | — | — | — | — | — | 12.295 | — | — | — | 18.16 | — | 17.48 | — | — | — | — | — | 17.82 | — | — | — | 17.41 | — | 19.12 | — | — | — | — | — | 18.265 | — | — | — | 18.91 | — | 15.88 | — | — | — | — | — | 17.395 | — | — | — | 2.68 | — | 16.63 | — | — | — | — | — | 9.655 | — | — | — | 2.84 | — | 18.25 | — | — | — | — | — | 10.545 | — | — | — | 25.39 | — | 16.31 | — | — | — | — | — | 20.85 | — | — | — | 2.52 | — | 24.39 | — | — | — | — | — | 13.455 | — | — | — | 20.48 | — | 25.44 | — | — | — | — | — | 22.96 | — | — | — | 2.58 | — | 17.25 | — | — | — | — | — | 9.915 | — | — | — | 2.38 | — | 21.94 | — | — | — | — | — | 12.16 | — | — | — | 19.66 | — | 14.34 | — | — | — | — | — | 17 | — | — | — | 2.46 | — | 20.09 | — | — | — | — | — | 11.275 | — | — | — | 16.67 | — | 20.78 | — | — | — | — | — | 18.725 | — | — | — | 2.52 | — | 15.06 | — | — | — | — | — | 8.79 | — | — | — | 2.32 | — | 18.44 | — | — | — | — | — | 10.38
58:1 | — | 2900 | — | — | — | 23.13 | — | 20.8 | — | — | — | — | — | 21.965 | — | — | — | 21.9 | — | 23.2 | — | — | — | — | — | 22.55 | — | — | — | 24.39 | — | 18.55 | — | — | — | — | — | 21.47 | — | — | — | 2.78 | — | 19.59 | — | — | — | — | — | 11.185 | — | — | — | 2.96 | — | 21.91 | — | — | — | — | — | 12.435 | — | — | — | 18.37 | — | 17.67 | — | — | — | — | — | 18.02 | — | — | — | 17.61 | — | 19.34 | — | — | — | — | — | 18.475 | — | — | — | 19.14 | — | 16.05 | — | — | — | — | — | 17.595 | — | — | — | 2.7 | — | 16.81 | — | — | — | — | — | 9.755 | — | — | — | 2.87 | — | 18.45 | — | — | — | — | — | 10.66 | — | — | — | 25.69 | — | 16.48 | — | — | — | — | — | 21.085 | — | — | — | 2.55 | — | 24.67 | — | — | — | — | — | 13.61 | — | — | — | 20.71 | — | 25.74 | — | — | — | — | — | 23.225 | — | — | — | 2.61 | — | 17.44 | — | — | — | — | — | 10.025 | — | — | — | 2.4 | — | 22.19 | — | — | — | — | — | 12.295 | — | — | — | 19.9 | — | 14.49 | — | — | — | — | — | 17.195 | — | — | — | 2.48 | — | 20.33 | — | — | — | — | — | 11.405 | — | — | — | 16.85 | — | 21.02 | — | — | — | — | — | 18.935 | — | — | — | 2.54 | — | 15.22 | — | — | — | — | — | 8.88 | — | — | — | 2.34 | — | 18.65 | — | — | — | — | — | 10.495
59:1 | — | 2950 | — | — | — | 23.39 | — | 21.03 | — | — | — | — | — | 22.21 | — | — | — | 22.15 | — | 23.46 | — | — | — | — | — | 22.805 | — | — | — | 24.68 | — | 18.76 | — | — | — | — | — | 21.72 | — | — | — | 2.8 | — | 19.81 | — | — | — | — | — | 11.305 | — | — | — | 2.98 | — | 22.16 | — | — | — | — | — | 12.57 | — | — | — | 18.58 | — | 17.87 | — | — | — | — | — | 18.225 | — | — | — | 17.81 | — | 19.56 | — | — | — | — | — | 18.685 | — | — | — | 19.36 | — | 16.23 | — | — | — | — | — | 17.795 | — | — | — | 2.73 | — | 16.99 | — | — | — | — | — | 9.86 | — | — | — | 2.9 | — | 18.66 | — | — | — | — | — | 10.78 | — | — | — | 25.99 | — | 16.65 | — | — | — | — | — | 21.32 | — | — | — | 2.57 | — | 24.96 | — | — | — | — | — | 13.765 | — | — | — | 20.94 | — | 26.04 | — | — | — | — | — | 23.49 | — | — | — | 2.63 | — | 17.62 | — | — | — | — | — | 10.125 | — | — | — | 2.42 | — | 22.44 | — | — | — | — | — | 12.43 | — | — | — | 20.13 | — | 14.64 | — | — | — | — | — | 17.385 | — | — | — | 2.51 | — | 20.57 | — | — | — | — | — | 11.54 | — | — | — | 17.04 | — | 21.27 | — | — | — | — | — | 19.155 | — | — | — | 2.57 | — | 15.38 | — | — | — | — | — | 8.975 | — | — | — | 2.36 | — | 18.86 | — | — | — | — | — | 10.61
60:1 | — | 3000 | — | — | — | 23.66 | — | 21.26 | — | — | — | — | — | 22.46 | — | — | — | 22.4 | — | 23.73 | — | — | — | — | — | 23.065 | — | — | — | 24.96 | — | 18.96 | — | — | — | — | — | 21.96 | — | — | — | 2.83 | — | 20.02 | — | — | — | — | — | 11.425 | — | — | — | 3.01 | — | 22.41 | — | — | — | — | — | 12.71 | — | — | — | 18.8 | — | 18.07 | — | — | — | — | — | 18.435 | — | — | — | 18.01 | — | 19.79 | — | — | — | — | — | 18.9 | — | — | — | 19.58 | — | 16.4 | — | — | — | — | — | 17.99 | — | — | — | 2.75 | — | 17.18 | — | — | — | — | — | 9.965 | — | — | — | 2.93 | — | 18.87 | — | — | — | — | — | 10.9 | — | — | — | 26.3 | — | 16.83 | — | — | — | — | — | 21.565 | — | — | — | 2.59 | — | 25.25 | — | — | — | — | — | 13.92 | — | — | — | 21.18 | — | 26.35 | — | — | — | — | — | 23.765 | — | — | — | 2.66 | — | 17.81 | — | — | — | — | — | 10.235 | — | — | — | 2.44 | — | 22.69 | — | — | — | — | — | 12.565 | — | — | — | 20.37 | — | 14.8 | — | — | — | — | — | 17.585 | — | — | — | 2.53 | — | 20.81 | — | — | — | — | — | 11.67 | — | — | — | 17.23 | — | 21.52 | — | — | — | — | — | 19.375 | — | — | — | 2.59 | — | 15.54 | — | — | — | — | — | 9.065 | — | — | — | 2.39 | — | 19.07 | — | — | — | — | — | 10.73
61:1 | — | 3050 | — | — | — | 23.93 | — | 21.5 | — | — | — | — | — | 22.715 | — | — | — | 22.65 | — | 24 | — | — | — | — | — | 23.325 | — | — | — | 25.25 | — | 19.17 | — | — | — | — | — | 22.21 | — | — | — | 2.86 | — | 20.24 | — | — | — | — | — | 11.55 | — | — | — | 3.04 | — | 22.66 | — | — | — | — | — | 12.85 | — | — | — | 19.01 | — | 18.27 | — | — | — | — | — | 18.64 | — | — | — | 18.21 | — | 20.01 | — | — | — | — | — | 19.11 | — | — | — | 19.81 | — | 16.58 | — | — | — | — | — | 18.195 | — | — | — | 2.78 | — | 17.37 | — | — | — | — | — | 10.075 | — | — | — | 2.95 | — | 19.09 | — | — | — | — | — | 11.02 | — | — | — | 26.61 | — | 17.01 | — | — | — | — | — | 21.81 | — | — | — | 2.62 | — | 25.55 | — | — | — | — | — | 14.085 | — | — | — | 21.41 | — | 26.66 | — | — | — | — | — | 24.035 | — | — | — | 2.68 | — | 18 | — | — | — | — | — | 10.34 | — | — | — | 2.47 | — | 22.95 | — | — | — | — | — | 12.71 | — | — | — | 20.61 | — | 14.96 | — | — | — | — | — | 17.785 | — | — | — | 2.55 | — | 21.05 | — | — | — | — | — | 11.8 | — | — | — | 17.42 | — | 21.78 | — | — | — | — | — | 19.6 | — | — | — | 2.62 | — | 15.71 | — | — | — | — | — | 9.165 | — | — | — | 2.41 | — | 19.29 | — | — | — | — | — | 10.85
62:1 | — | 3100 | — | — | — | 24.2 | — | 21.74 | — | — | — | — | — | 22.97 | — | — | — | 22.9 | — | 24.28 | — | — | — | — | — | 23.59 | — | — | — | 25.54 | — | 19.37 | — | — | — | — | — | 22.455 | — | — | — | 2.88 | — | 20.46 | — | — | — | — | — | 11.67 | — | — | — | 3.07 | — | 22.91 | — | — | — | — | — | 12.99 | — | — | — | 19.23 | — | 18.47 | — | — | — | — | — | 18.85 | — | — | — | 18.42 | — | 20.24 | — | — | — | — | — | 19.33 | — | — | — | 20.04 | — | 16.76 | — | — | — | — | — | 18.4 | — | — | — | 2.81 | — | 17.56 | — | — | — | — | — | 10.185 | — | — | — | 2.98 | — | 19.3 | — | — | — | — | — | 11.14 | — | — | — | 26.92 | — | 17.19 | — | — | — | — | — | 22.055 | — | — | — | 2.65 | — | 25.84 | — | — | — | — | — | 14.245 | — | — | — | 21.65 | — | 26.97 | — | — | — | — | — | 24.31 | — | — | — | 2.71 | — | 18.19 | — | — | — | — | — | 10.45 | — | — | — | 2.49 | — | 23.21 | — | — | — | — | — | 12.85 | — | — | — | 20.85 | — | 15.11 | — | — | — | — | — | 17.98 | — | — | — | 2.58 | — | 21.29 | — | — | — | — | — | 11.935 | — | — | — | 17.61 | — | 22.03 | — | — | — | — | — | 19.82 | — | — | — | 2.64 | — | 15.88 | — | — | — | — | — | 9.26 | — | — | — | 2.43 | — | 19.5 | — | — | — | — | — | 10.965
63:1 | — | 3150 | — | — | — | 24.48 | — | 21.98 | — | — | — | — | — | 23.23 | — | — | — | 23.16 | — | 24.55 | — | — | — | — | — | 23.855 | — | — | — | 25.83 | — | 19.58 | — | — | — | — | — | 22.705 | — | — | — | 2.91 | — | 20.69 | — | — | — | — | — | 11.8 | — | — | — | 3.1 | — | 23.17 | — | — | — | — | — | 13.135 | — | — | — | 19.44 | — | 18.68 | — | — | — | — | — | 19.06 | — | — | — | 18.62 | — | 20.47 | — | — | — | — | — | 19.545 | — | — | — | 20.27 | — | 16.94 | — | — | — | — | — | 18.605 | — | — | — | 2.83 | — | 17.75 | — | — | — | — | — | 10.29 | — | — | — | 3.01 | — | 19.51 | — | — | — | — | — | 11.26 | — | — | — | 27.23 | — | 17.37 | — | — | — | — | — | 22.3 | — | — | — | 2.67 | — | 26.14 | — | — | — | — | — | 14.405 | — | — | — | 21.89 | — | 27.29 | — | — | — | — | — | 24.59 | — | — | — | 2.74 | — | 18.39 | — | — | — | — | — | 10.565 | — | — | — | 2.51 | — | 23.47 | — | — | — | — | — | 12.99 | — | — | — | 21.09 | — | 15.27 | — | — | — | — | — | 18.18 | — | — | — | 2.6 | — | 21.53 | — | — | — | — | — | 12.065 | — | — | — | 17.81 | — | 22.29 | — | — | — | — | — | 20.05 | — | — | — | 2.67 | — | 16.05 | — | — | — | — | — | 9.36 | — | — | — | 2.45 | — | 19.72 | — | — | — | — | — | 11.085
64:1★ | 8:1 | 3200 | — | — | — | 24.75 | — | 22.22 | — | — | — | — | — | 23.485 | — | — | — | 23.42 | — | 24.83 | — | — | — | — | — | 24.125 | — | — | — | 26.13 | — | 19.79 | — | — | — | — | — | 22.96 | — | — | — | 2.94 | — | 20.91 | — | — | — | — | — | 11.925 | — | — | — | 3.13 | — | 23.43 | — | — | — | — | — | 13.28 | — | — | — | 19.66 | — | 18.88 | — | — | — | — | — | 19.27 | — | — | — | 18.83 | — | 20.7 | — | — | — | — | — | 19.765 | — | — | — | 20.5 | — | 17.12 | — | — | — | — | — | 18.81 | — | — | — | 2.86 | — | 17.94 | — | — | — | — | — | 10.4 | — | — | — | 3.04 | — | 19.73 | — | — | — | — | — | 11.385 | — | — | — | 27.55 | — | 17.55 | — | — | — | — | — | 22.55 | — | — | — | 2.7 | — | 26.44 | — | — | — | — | — | 14.57 | — | — | — | 22.13 | — | 27.6 | — | — | — | — | — | 24.865 | — | — | — | 2.76 | — | 18.58 | — | — | — | — | — | 10.67 | — | — | — | 2.54 | — | 23.73 | — | — | — | — | — | 13.135 | — | — | — | 21.33 | — | 15.43 | — | — | — | — | — | 18.38 | — | — | — | 2.63 | — | 21.78 | — | — | — | — | — | 12.205 | — | — | — | 18 | — | 22.55 | — | — | — | — | — | 20.275 | — | — | — | 2.69 | — | 16.22 | — | — | — | — | — | 9.455 | — | — | — | 2.48 | — | 19.94 | — | — | — | — | — | 11.21
65:1 | — | 3250 | — | — | — | 25.03 | — | 22.46 | — | — | — | — | — | 23.745 | — | — | — | 23.68 | — | 25.11 | — | — | — | — | — | 24.395 | — | — | — | 26.43 | — | 20 | — | — | — | — | — | 23.215 | — | — | — | 2.97 | — | 21.14 | — | — | — | — | — | 12.055 | — | — | — | 3.17 | — | 23.69 | — | — | — | — | — | 13.43 | — | — | — | 19.88 | — | 19.09 | — | — | — | — | — | 19.485 | — | — | — | 19.04 | — | 20.93 | — | — | — | — | — | 19.985 | — | — | — | 20.73 | — | 17.3 | — | — | — | — | — | 19.015 | — | — | — | 2.89 | — | 18.14 | — | — | — | — | — | 10.515 | — | — | — | 3.07 | — | 19.95 | — | — | — | — | — | 11.51 | — | — | — | 27.86 | — | 17.74 | — | — | — | — | — | 22.8 | — | — | — | 2.72 | — | 26.74 | — | — | — | — | — | 14.73 | — | — | — | 22.37 | — | 27.92 | — | — | — | — | — | 25.145 | — | — | — | 2.79 | — | 18.78 | — | — | — | — | — | 10.785 | — | — | — | 2.56 | — | 23.99 | — | — | — | — | — | 13.275 | — | — | — | 21.58 | — | 15.6 | — | — | — | — | — | 18.59 | — | — | — | 2.66 | — | 22.03 | — | — | — | — | — | 12.345 | — | — | — | 18.2 | — | 22.8 | — | — | — | — | — | 20.5 | — | — | — | 2.72 | — | 16.39 | — | — | — | — | — | 9.555 | — | — | — | 2.5 | — | 20.16 | — | — | — | — | — | 11.33
66:1 | — | 3300 | — | — | — | 25.31 | — | 22.71 | — | — | — | — | — | 24.01 | — | — | — | 23.94 | — | 25.39 | — | — | — | — | — | 24.665 | — | — | — | 26.72 | — | 20.22 | — | — | — | — | — | 23.47 | — | — | — | 3 | — | 21.37 | — | — | — | — | — | 12.185 | — | — | — | 3.2 | — | 23.95 | — | — | — | — | — | 13.575 | — | — | — | 20.1 | — | 19.3 | — | — | — | — | — | 19.7 | — | — | — | 19.25 | — | 21.16 | — | — | — | — | — | 20.205 | — | — | — | 20.96 | — | 17.49 | — | — | — | — | — | 19.225 | — | — | — | 2.92 | — | 18.33 | — | — | — | — | — | 10.625 | — | — | — | 3.1 | — | 20.17 | — | — | — | — | — | 11.635 | — | — | — | 28.18 | — | 17.92 | — | — | — | — | — | 23.05 | — | — | — | 2.75 | — | 27.04 | — | — | — | — | — | 14.895 | — | — | — | 22.61 | — | 28.24 | — | — | — | — | — | 25.425 | — | — | — | 2.82 | — | 18.98 | — | — | — | — | — | 10.9 | — | — | — | 2.59 | — | 24.26 | — | — | — | — | — | 13.425 | — | — | — | 21.83 | — | 15.76 | — | — | — | — | — | 18.795 | — | — | — | 2.68 | — | 22.28 | — | — | — | — | — | 12.48 | — | — | — | 18.4 | — | 23.07 | — | — | — | — | — | 20.735 | — | — | — | 2.75 | — | 16.56 | — | — | — | — | — | 9.655 | — | — | — | 2.53 | — | 20.39 | — | — | — | — | — | 11.46
67:1 | — | 3350 | — | — | — | 25.59 | — | 22.95 | — | — | — | — | — | 24.27 | — | — | — | 24.2 | — | 25.67 | — | — | — | — | — | 24.935 | — | — | — | 27.02 | — | 20.43 | — | — | — | — | — | 23.725 | — | — | — | 3.03 | — | 21.6 | — | — | — | — | — | 12.315 | — | — | — | 3.23 | — | 24.21 | — | — | — | — | — | 13.72 | — | — | — | 20.33 | — | 19.51 | — | — | — | — | — | 19.92 | — | — | — | 19.46 | — | 21.4 | — | — | — | — | — | 20.43 | — | — | — | 21.2 | — | 17.67 | — | — | — | — | — | 19.435 | — | — | — | 2.95 | — | 18.53 | — | — | — | — | — | 10.74 | — | — | — | 3.13 | — | 20.39 | — | — | — | — | — | 11.76 | — | — | — | 28.5 | — | 18.11 | — | — | — | — | — | 23.305 | — | — | — | 2.78 | — | 27.35 | — | — | — | — | — | 15.065 | — | — | — | 22.86 | — | 28.56 | — | — | — | — | — | 25.71 | — | — | — | 2.85 | — | 19.18 | — | — | — | — | — | 11.015 | — | — | — | 2.61 | — | 24.53 | — | — | — | — | — | 13.57 | — | — | — | 22.07 | — | 15.92 | — | — | — | — | — | 18.995 | — | — | — | 2.71 | — | 22.53 | — | — | — | — | — | 12.62 | — | — | — | 18.6 | — | 23.33 | — | — | — | — | — | 20.965 | — | — | — | 2.77 | — | 16.74 | — | — | — | — | — | 9.755 | — | — | — | 2.55 | — | 20.61 | — | — | — | — | — | 11.58
68:1 | — | 3400 | — | — | — | 25.87 | — | 23.2 | — | — | — | — | — | 24.535 | — | — | — | 24.46 | — | 25.95 | — | — | — | — | — | 25.205 | — | — | — | 27.33 | — | 20.65 | — | — | — | — | — | 23.99 | — | — | — | 3.06 | — | 21.83 | — | — | — | — | — | 12.445 | — | — | — | 3.26 | — | 24.47 | — | — | — | — | — | 13.865 | — | — | — | 20.55 | — | 19.72 | — | — | — | — | — | 20.135 | — | — | — | 19.67 | — | 21.63 | — | — | — | — | — | 20.65 | — | — | — | 21.44 | — | 17.86 | — | — | — | — | — | 19.65 | — | — | — | 2.98 | — | 18.73 | — | — | — | — | — | 10.855 | — | — | — | 3.16 | — | 20.61 | — | — | — | — | — | 11.885 | — | — | — | 28.82 | — | 18.3 | — | — | — | — | — | 23.56 | — | — | — | 2.81 | — | 27.65 | — | — | — | — | — | 15.23 | — | — | — | 23.1 | — | 28.88 | — | — | — | — | — | 25.99 | — | — | — | 2.88 | — | 19.38 | — | — | — | — | — | 11.13 | — | — | — | 2.64 | — | 24.79 | — | — | — | — | — | 13.715 | — | — | — | 22.32 | — | 16.09 | — | — | — | — | — | 19.205 | — | — | — | 2.73 | — | 22.78 | — | — | — | — | — | 12.755 | — | — | — | 18.8 | — | 23.59 | — | — | — | — | — | 21.195 | — | — | — | 2.8 | — | 16.91 | — | — | — | — | — | 9.855 | — | — | — | 2.58 | — | 20.84 | — | — | — | — | — | 11.71
69:1 | — | 3450 | — | — | — | 26.15 | — | 23.45 | — | — | — | — | — | 24.8 | — | — | — | 24.73 | — | 26.24 | — | — | — | — | — | 25.485 | — | — | — | 27.63 | — | 20.87 | — | — | — | — | — | 24.25 | — | — | — | 3.09 | — | 22.06 | — | — | — | — | — | 12.575 | — | — | — | 3.29 | — | 24.74 | — | — | — | — | — | 14.015 | — | — | — | 20.78 | — | 19.93 | — | — | — | — | — | 20.355 | — | — | — | 19.88 | — | 21.87 | — | — | — | — | — | 20.875 | — | — | — | 21.67 | — | 18.05 | — | — | — | — | — | 19.86 | — | — | — | 3 | — | 18.92 | — | — | — | — | — | 10.96 | — | — | — | 3.2 | — | 20.84 | — | — | — | — | — | 12.02 | — | — | — | 29.15 | — | 18.49 | — | — | — | — | — | 23.82 | — | — | — | 2.83 | — | 27.96 | — | — | — | — | — | 15.395 | — | — | — | 23.35 | — | 29.21 | — | — | — | — | — | 26.28 | — | — | — | 2.9 | — | 19.58 | — | — | — | — | — | 11.24 | — | — | — | 2.67 | — | 25.06 | — | — | — | — | — | 13.865 | — | — | — | 22.57 | — | 16.26 | — | — | — | — | — | 19.415 | — | — | — | 2.76 | — | 23.03 | — | — | — | — | — | 12.895 | — | — | — | 19 | — | 23.86 | — | — | — | — | — | 21.43 | — | — | — | 2.83 | — | 17.09 | — | — | — | — | — | 9.96 | — | — | — | 2.6 | — | 21.06 | — | — | — | — | — | 11.83
🏆 SECTION 4 — Best UnUn Ratio Per Antenna (lowest average VSWR across all active bands)
Antenna | Wire (m) | Practical Notes | Best Ratio (any) | Avg VSWR @best | Best Square★ | Avg VSWR @square | Z range (Ω) active bands | Best Ratio (w/CP, any) | Avg VSWR @best (w/CP) | Best Square★ (w/CP) | Avg VSWR @square (w/CP)
#1 | 13.3 | Portable / SOTA | 27:1 | 16.64 | 25:1★ | 16.67 | 151 – 170 Ω | 27:1 | 13.68 | 25:1★ | 13.71
#2 | 13.4 | Portable / SOTA | 26:1 | 17 | 25:1★ | 17.03 | 150 – 160 Ω | 27:1 | 13.95 | 25:1★ | 13.97
#3 | 13.2 | Portable / SOTA | 27:1 | 16.28 | 25:1★ | 16.32 | 142 – 192 Ω | 27:1 | 13.38 | 25:1★ | 13.41
#4 | 23.3 | Good portable/home | 29:1 | 8.86 | 25:1★ | 8.97 | 181 – 1299 Ω | 29:1 | 7.77 | 25:1★ | 7.87
#5 | 23.4 | Good portable/home | 28:1 | 9.66 | 25:1★ | 9.73 | 160 – 1223 Ω | 28:1 | 8.34 | 25:1★ | 8.41
#6 | 13.1 | Portable / SOTA | 26:1 | 15.95 | — | 15.97 | 134 – 218 Ω | 27:1 | 13.06 | — | 13.09
#7 | 16.7 | Portable / SOTA | 27:1 | 10.34 | — | 10.38 | 140 – 1412 Ω | 28:1 | 8.73 | — | 8.78
#8 | 13.5 | Portable / SOTA | 26:1 | 17.34 | — | 17.36 | 134 – 170 Ω | 26:1 | 14.16 | — | 14.18
#9 | 23.2 | Good portable/home | 30:1 | 8.07 | — | 8.21 | 205 – 1379 Ω | 31:1 | 7.19 | — | 7.3
#10 | 16.8 | Portable / SOTA | 28:1 | 9.57 | — | 9.64 | 158 – 1497 Ω | 29:1 | 8.22 | — | 8.3

## Toroid_Database
Core Name | Material | AL (nH/N²) | OD (mm) | ID (mm) | Height (mm) | Ae (cm²)
FT-114-43 | Ferrite Mix 43 | 510 | 29 | 19 | 7.5 | 0.38
FT-140-43 | Ferrite Mix 43 | 885 | 35.6 | 22.9 | 12.7 | 0.63
FT-240-43 | Ferrite Mix 43 | 1075 | 61 | 35.6 | 12.7 | 1.52
FT-114-31 | Ferrite Mix 31 | 800 | 29 | 19 | 7.5 | 0.38
FT-140-31 | Ferrite Mix 31 | 1390 | 35.6 | 22.9 | 12.7 | 0.63
FT-240-31 | Ferrite Mix 31 | 1800 | 61 | 35.6 | 12.7 | 1.52
FT-114-52 | Ferrite Mix 52 | 175 | 29 | 19 | 7.5 | 0.38
FT-140-52 | Ferrite Mix 52 | 225 | 35.6 | 22.9 | 12.7 | 0.63
FT-240-52 | Ferrite Mix 52 | 300 | 61 | 35.6 | 12.7 | 1.52
FT-114-61 | Ferrite Mix 61 | 79.3 | 29 | 19 | 7.5 | 0.38
FT-140-61 | Ferrite Mix 61 | 140 | 35.6 | 22.9 | 12.7 | 0.63
FT-240-61 | Ferrite Mix 61 | 170 | 61 | 35.6 | 12.7 | 1.52
T-130-2 | Iron Powder Mix 2 | 11 | 33 | 19.8 | 11.1 | 0.85
T-200-2 | Iron Powder Mix 2 | 12 | 50.8 | 31.8 | 14 | 1.58
T-130-6 | Iron Powder Mix 6 | 9.6 | 33 | 19.8 | 11.1 | 0.85
T-200-6 | Iron Powder Mix 6 | 11.6 | 50.8 | 31.8 | 14 | 1.58